## Guidance
Guidance for completing DPS for a Fixed Wing aircraft
This guidance aims to help you complete the DPS for a Fixed Wing aircraft.
The template (along with the mapping documentation from the WBS and the method of apportionment of costs) should be returned alongside the Contract Notification Report (CNR) and later the Interim Contract report (ICR) and Contract Completion report (CCR)
The DPS is split into 4 level of items and the relationship is broken down as follows:
Level 1 | Level 2 | Level 3 | Level 4
(1) Fixed Wing aircraft
(1.1) Air Vehicle
|  | (1.1.1) Airframe | (1.1.1.1) - (1.1.1.6)
|  | (1.1.2) Engine | (1.1.2.1) - (1.1.2.11)
|  | (1.1.3) Vehicle subsystems | (1.1.3.1) - (1.1.3.13)
|  | (1.1.4) Avionics | (1.1.4.1) - (1.1.4.13)
|  | (1.1.5) Armament/Weapons delivery | No level 4
|  | (1.1.6) Auxiliary equipment | No level 4
|  | (1.1.7) Furnishings and outfittings | No level 4
|  | (1.1.8) Air vehicle software | No level 4
|  | (1.1.9) Air Vehicle Integration, Assembly, Test, and Checkout | No level 4
|  | (1.1.10) Other air vehicle | No level 4
| (1.2) System Engineering | No level 3 | No level 4
| (1.3) Program Management | No level 3 | No level 4
| (1.4) Research and development | No level 3 | No level 4
| (1.5) System Test and Evaluation | (1.5.1) - (1.5.6) | No level 4
| (1.6) Training | (1.6.1) - 1.6.4) | No level 4
| (1.7) Data | (1.7.1) - (1.7.6) | No level 4
| (1.8) Specialist Support Equipment | (1.8.1) - (1.8.3) | No level 4
| (1.9) Common Support Equipment | (1.9.1) - (1.9.3) | No level 4
| (1.10) Operational/Site Activation | (1.10.1) - (1.10.6) | No level 4
| (1.11) Industrial Facilities | (1.11.1) - (1.11.4) | No level 4
| (1.12) Initial Spares and Repair Parts | No level 3 | No level 4
| (1.13) Additional Categories | (1.13.1) - (1.13.3) | No level 4
In-service contract specific tasks | (1.14) On tools manpower - maintenance, rectifications & repair | (1.14.1) Asset management | (1.1.14.1) - (1.14.1.3)
| (1.15) Consumables/fungibles | No level 3 | No level 4
| (1.16) Packing, Handling, Storage and Transportation | No level 3 | No level 4
| (1.17) Non touch manpower | (1.17.1) Asset management | (1.17.1.1) - (1.17.1.5)
|  | (1.17.2) Engineering & safety | (1.17.2.1) - (1.17.2.5)
|  | (1.17.3) Post design service | (1.17.3.1) - (1.17.3.7)
|  | (1.17.4) Post design service (Manpower) | (1.17.4.1) - (1.17.4.8)
|  | (1.17.5) In service training | (1.17.5.1) - (1.17.5.4)
|  | (1.17.6) Disposal / Waste Management | No level 4
|  | (1.17.7) Other Maintenance Management activity (Specify) | No level 4
| (1.18) Specialist Equipment | (1.18.1) Rigs, Jigs and Support Equipment (all-up) | (1.18.1.1) - (1.18.1.3)
|  | (1.18.2) Testing and Diagnostics | (1.18.2.1) - (1.18.2.3)
|  | (1.18.3) Specialist Facilities | (1.18.3.1) - (1.18.3.5)
|  | (1.18.4) Individual or Small Scale Modifications | No level 4
|  | (1.18.5) Specialist IT | (1.18.5.1) - (1.18.5.5)
|  | (1.18.6) Other Specialist Equipment (Specify) | No level 4
General
This template has been designed to assist you in apportioning the costs associated with either the construction and/or in-service support of a Fixed Wing aircraft.
The template has also been designed to help you complete the DPS input tab and therefore the price tab on the CNR (and later the ICR and CNR).
By completing this template first, you will find it easier to translate the relevant DPS levels, descriptors and costs to the CNR, and will also help explain where costs have been allocated.
You should note that the 'descriptor' section on the CNR DPS input tab must be manually completed - the form does not allow copy and paste.
This template should be completed and returned alongside any mapping documents that you may use and your existing work breakdown structure.
The template should be completed in accordance with the SSRO guidance: DPS principles which can be found by clicking on the document to the right.
Apportionment of costs
Costs must add up to the total contract value excluding profit. The DPS, being a breakdown of the total contract value excluding profit, must include all indirect as well as direct costs.
Construction costs (this includes research, development and build) should be entered in column L. The figures automatically format to 'millions' and 3.d.p.
Where there are no costs, or a specific level of the DPS does not apply, this should be left blank.
Where there is a cost and there is no appropriate DPS level, the 'other' row should be used and an explanation entered in the 'additional information' column.
The costs at a subordinate level should total the costs at the superior level, as detailed in the principles document.
Level 1 of the DPS must total 100 per cent of the contract value excluding profit and the breakdown of each subsequent level must total the preceding level.
The 'price tab' of the CNR allows you to split recurring and non recurring costs pre DPS element.
The costs do not auto-calculate so can you please ensure the costs for the relevant level add up correctly.
Only one cost entry needs to be entered at level 4, regardless of the number of codes selected from the drop down boxes (see use of CPV/UNSPSC codes below)
The section headed 'In service contract specific tasks' does not have to be completed if there is no in-service element.
Full details of the approach to apportioning costs can be found in the SSRO guidance: DPS Principles document.
Use of CPV/UNSPSC mapping codes
We have included (where possible) the relevant CPV and UNSPSC codes to help you apportion the costs from your existing WBS for each level of the DPS.
Columns A-F contain the DPS code and relevant descriptor for each level, in order to help you apportion the costs.
We have mapped the relevant CPV and UNSPSC codes (G and H) columns to each level of the DPS to signpost where the costs should go.
We have put the relevant CPV/UNSPSC codes in drop down boxes so you can easily see which one could apply to the relevant DPS.
All cells corresponding to a particular level contain the same drop down menu. For example at level 1.1, all cells contain the same information enabling a different code to be selected, if appropriate.
As many codes as necessary can be applied at each DPS level.
You do not have to use the drop down boxes but these are in place to help apportion the costs, which should be entered in column L or M.
For level 4 items, more than one drop down box may be selected, however only one cost entry for that level should be entered, not a cost for each CPV/UNSPSC code.
Use of 'other'
When the description/category is not applicable, an 'other' row is present at level 4 to capture additional information.
At Levels 2,3 and 4, the 'other' section is contained within the descriptor and not as a separate row. Any relevant detail should be added in 'additional information'.
The 'additional information' box should be completed whenever an 'other' description is needed.
Please do not add any additional rows to the spreadsheet. Any additional detail should be captured in the 'additional information' box at each level.
Where this is no specific 'other' row, the relevant information should be put in the additional information box.
Use of the 'other' category is to be used in the following circumstances:
(1) when there is no appropriate description available within the DPS;
(2) for any contingent cost included in the contract; or
(3) where a small proportion of costs would be difficult to apportion to categories listed in the DPS; and
(4) where there is no specific 'other' row (please place a description in the 'additional information' column).
In service costs
Where there is an in-service element, the costs should be entered in column L.
DPS level 1.14 onwards relate specifically to in-service costs.
Some in-service costs may be better suited to match DPS levels 1.1 - 1.13.
The costs at a subordinate level should total the costs at the superior level, as detailed in the principles document.
The costs do not auto-calculate so can you please ensure the costs for the relevant levels add up correctly.
If the contract is construction specific but includes and in-service element, please complete columns L and M for all level (where applicable).
If the contract is for in-service support/maintenance only, please complete DPS levels 1.14 onwards and any previous level you consider appropriate.
Metrics
We have included relevant output metrics (column J), where possible, but you may add any metrics you use in the boxes where appropriate.
The same metrics should be entered on the 'metrics' tab on the CNR.
If you have any questions please contact us at
helpdesk@ssro.gov.uk
Version control
V1: Published 14 December 2015
V2: Published 23 September 2016 (errors corrected in row 247: '1.10' changed to '1.1.10'; and in row 633: '1.17.5.4' changed to '1.17.5.3')

## FWA DPS
DPS codes | [5 empty] | CPV codes | UNSPSC codes | Additional information | Output metrics |  | Costs (£m)
Level 1 | Level 2 | Level 3 | Level 4 |  | Descriptor
1 | Fixed wing aircraft |  |  |  | The complex of equipment (hardware/software), data, services, and facilities required to develop, produce, and support a fixed wing aircraft. This contents of this DPS do not apply to compound wing or unmanned aircraft systems (drones). | 34711110 : Fixed-wing aircrafts | 251300: Aircraft |  | Metric | Figure | In-service cost | Construction cost
1.1 |  | Air Vehicle |  |  | The complete flying aircraft - includes the design, development, and production of complete units (i.e. the prototype or operationally configured units, which satisfy the requirements of their applicable specification(s), regardless of end use). Includes, for example: |  |  |  | Number of Fixed wing aircrafts being built
[5 empty] | a. Airframe, propulsion, vehicles subsystems, avionics systems and all other installed equipment |  |  |  | Max speed, kph
|  | 1.1.1 | Airframe |  | The assembled structural and aerodynamic components of the air vehicle that support subsystems essential to designated mission requirements. Includes, for example:
a. Basic structure: fuselage, Wing, empennage, fuselage, and nacelle
b. All administrative and technical engineering labour to perform integration of level 3 airframe elements; development of engineering layouts; determination of overall design characteristics, and determination of requirements of design review
Excludes, for example:
a. All effort associated with vehicle subsystems, avionics, and other Level 3 elements, and their integration into the airframe
|  |  | 1.1.1.1 | Airframe Integration, Assembly, Test and Checkout | The integration, assembly, test and checkout activity to provide a complete airframe, less other Level 3 elements. Included in this element are the efforts required to provide the integration, assembly, test and checkout of the major airframe structures (fuselage, Wing, empennage, nacelle, and other airframe). Included in this effort is all administrative and technical engineering labour to perform integration of Level 4 airframe elements. Includes, for example:
a. Overall airframe design and producibility engineering
b. Detailed production design; acoustic and noise analysis
c. Loads analysis; stress analysis on interfacing airframe elements and all subsystems
d. Design maintenance effort and development of functional test procedures
e. Coordination of engineering master drawings and consultation with test and manufacturing groups
f. Tooling planning, design, and fabrication of basic and rate tools and functional test equipments, as well as the maintenance of such equipment
g. Production scheduling and expediting
h. Joining or installation of structures such as racks, mounts, etc.
i. Installation of wiring ducting, engines, and miscellaneous equipment and painting
j. Set up, conduct, and review of testing assembled components or subsystems prior to installation
Excludes, for example:
a. All Integration, Assembly, Test, and Checkout activities associated with non-airframe Level 4 elements
|  |  | 1.1.1.2 | Fuselage | The structural airframe encompassing the forward, centre and aft fuselage sections of the aircraft. Includes, for example:
a. Structural fuselage section for the forward, centre and aft fuselage sections to include the main and secondary structures
b. Efforts required to splice the forward, centre and aft sections
c. Windshield/canopy assembly
d. Radome
e. Access doors
f. Mounting provisions for mission specific avionics, armament/weapons delivery systems
|  |  | 1.1.1.3 | Wing | The structure used to produce lift for flight through the air. Includes, for example:
a. Wing torque box, inner and outer Wing panels, leading edge extension Wing tip, movable control surfaces to include ailerons and leading and trailing edge flaps, attach fittings for pylons, Wing fold mechanism, installation of airframe related subsystems, and installation of flight test instrumentation
b. Fitting for store stations
c. Material for sealing the integral fuel tanks
d. Provisions for the electrical, hydraulic, fuel, flight controls, etc.
Excludes, for example:
a. All Efforts for the structural splicing of the Wing to the fuselage as provided by the Airframe Integration, Assembly, Test and Checkout
|  |  | 1.1.1.4 | Empennage | The structural tail group encompassing the fin, stabilator and rudder as well as provisions for electrical wiring, plumbing, control linkages, antennae, and associated equipments. Includes, for example:
a. Structural stabilators, vertical tails, rudders, installation of airframe related subsystems, and installation of flight test instrumentation
b. Tail boom for Wing
|  |  | 1.1.1.5 | Nacelle | The streamlined enclosure separate from the fuselage used for sheltering the crew, cargo or housing an engine.
|  |  | 1.1.1.6 | Other Airframe Components | Anything that is part of the airframe but that is not specifically covered by the above level 4 elements. Each additional element is to be clearly identified and defined.
|  | 1.1.2 | Engine |  | That portion of the air vehicle that pertains to installed equipment (propulsion unit and other propulsion) to provide power/thrust to propel the aircraft through all phases of powered flight. Includes, for example: | 31100000 Electric motors, generators and transformers |  |  | Mass: max payload, Kg
[5 empty] | a. Compressor Assembly (LP-IP-HP) | 31161200 Gas cooling systems |  |  | Take off power / engine, SHP
[5 empty] | b. By-Pass Structure and Casings | 44300000 Cable, wire and related products
[5 empty] | c. Combustion Chamber Assembly and burner manifold | 34321200 Gearboxes
d. Turbine Assemblies (HP-IP-LP)
e. Exhaust Assembly and Reheat Burner Manifold
f. Fuel Metering & Control System
g. Oil Feed & Cooling system
h. Electronic and Ancillary Control Systems
i. Auxiliary Power Unit
j. Gearbox and Driveshafts
Excludes, for example:
a. All effort directly associated with the integration, assembly, test, and checkout of these elements into the air vehicle
b. All ancillary equipments that are not an integral part of the engine required to provide an operational primary power source—air inlets, instruments, controls, etc.
c. All connections beyond the engine change unit break point.
|  |  | 1.1.2.1 | Compressor Assembly (LP-IP-HP) | The rotating and static components that make up the Engine Compressor Assembly. Includes, for example:
a. Low Pressure (LP) Compressor Assembly
b. Intermediate Pressure (IP) Compressor Assembly
c. High Pressure (HP) Compressor Assembly
d. All associated spools, shafts and nozzle guide vanes
e. All bearings and outer casing
|  |  | 1.1.2.2 | By-Pass Structure and Casings | The main engine external casing. Includes, for example:
a. Variable airflow guide vanes and ducting
b. Compressor and Turbine Containment Bands / Reinforced structure
c. Main air By-Pass ducting and casing
d. Supporting structure to mount engine components such as fuel control unit, oil pumps, oil tank, gearbox and all associated pipework along with Engine to airframe connection devices
|  |  | 1.1.2.3 | Combustion Chamber Assembly and Burner Manifold | All combustion chamber related structure. Includes, for example:
a. Diffuser Casing / Deflector Plate
b. Burner Manifold, Fuel Burner Assemblies and Fuel Atomiser
c. Combustion Chamber Outer Casing and Combustion Liner.
d. All associated heat shielding
|  |  | 1.1.2.4 | Turbine Assemblies (HP-IP-LP) | The rotating and static components that make up the Engine Compressor Assembly. Includes, for example:
a. High Pressure (HP) Turbine Assembly
b. Intermediate Pressure (IP) Turbine Assembly
c. Low Pressure (LP) Turbine Assembly
d. All associated spools, shafts and nozzle guide vanes
e. All bearings and outer casing
|  |  | 1.1.2.5 | Exhaust Assembly and Reheat Burner Manifold | Exhaust Gas Ducting and Casing Assembly. Includes, for example:
a. Exhaust Casing structure and tin ware
b. Thrust Reversing Devices
b. Variable Exhaust Nozzle Control, including in flight Vectored thrust via nozzle articulation
c. Reheat Burner Manifold and Fuel Shielding
|  |  | 1.1.2.6 | Fuel Metering and Control system | Includes, for example:
a. HP & LP Fuel delivery pipework up to Engine Change Unit Break Point
b. Mechanical Fuel Metering and control Devices
c. Fuel Filters and Drain points
|  |  | 1.1.2.7 | Oil Feed & Cooling System | Includes, for example:
a. Oil Feed and Scavenge Pumps
b. Oil Pipework, filters and strainers
c. Oil Tank and cooling device (Fuel Cooled Oil Cooler)
|  |  | 1.1.2.8 | Electronic & Ancillary control systems | Includes, for example:
a. All electronic control devices used for fuel metering and power control
b. Electronic Engine Health Monitoring devices
c. Built In Diagnostic / Test Equipment (BITE)
d. Air / Fuel / Oil Pressure and Flow sensing devices
e. Bypass valves for engine starting, air bleeds for fuel and cabin pressurisation.
f. All associated pipe work and electrical loom contained on the Power Plant / Engine Change Unit.
|  |  | 1.1.2.9 | Auxiliary Power Unit | Independent Power Unit able to generate electrical or mechanical power to drive aircraft systems. Includes, for example:
a. Autonomous Power Unit
b. All service connections (Electrical, Fuel, Air Delivery & Exhaust etc) up to the break point on the change unit.
|  |  | 1.1.2.10 | Gearbox and Driveshafts | Includes, for example:
a. Gearbox and Driveshaft coupled to Ancillary Aircraft Services up to the break point on the engine change unit.
b. Gearbox and Driveshaft that drive other engine services such as HP & LP Fuel Pump Oil Feed and Scavenge Pump
|  |  | 1.1.2.11 | Other engine components
|  | 1.1.3 | Vehicle Subsystems |  | The collection of core non-avionics subsystems.
|  |  | 1.1.3.1 | Vehicle Subsystem Integration, Assembly, Test, and Checkout | This element includes all effort of technical and functional activities associated with the design, development, and production of mating surfaces, structures, equipment, parts, materials, and software required to assemble and test the vehicle subsystem parts and subsystems equipment (hardware/software) elements.
|  |  | 1.1.3.2 | Flight Control Subsystem | Primary and secondary mechanical devices and automatic equipment installed in the air vehicle when used with control surfaces, to control the flight path of the air vehicle as well as to provide additional lift, drag and trim effect. Includes, for example:
a. Primary and secondary mechanical controls, linkage, and control surface actuators for ailerons, rudders, stabilators, leading edge flaps, trailing edge flaps, and speed brakes, which are used to control the flight path of the air vehicle and provide additional lift, drag and trim effect
Excludes, for example:
a. Structural control surfaces, ailerons, rudder, stabiliser, etc. included in airframe as well as the installation of flight control subsystems into the appropriate basis structures element
NOTE: All effort directly associated with the remaining Level 4 DPS elements and the integration, assembly, test, and checkout of these elements into the air vehicle is excluded.
|  |  | 1.1.3.3 | Auxiliary Power Subsystem | The equipment that performs engine start up on the ground, emergency starting during flight, ground checkout operations of aircraft accessories, and power take-off for hydraulic pumps and electrical generator system and fuel motive flow pumps. Includes, for example:
a. Power take-off shafts and oil cooling lines
b. Auxiliary power unit (APU)
c. Airframe mounted accessory drive (AMAD)
d. Air turbine starter
e. Secondary power, furnishings—cargo, etc.
NOTE: All effort directly associated with the remaining Level 4 DPS elements and the integration, assembly, test, and checkout of these elements into the air vehicle is excluded.
|  |  | 1.1.3.4 | Hydraulic Subsystem | This system provides hydraulic power for the actuation of landing/launching gear subsystems, in-flight re-fuelling probe, gun drive and flight control surfaces. Includes, for example:
a. Pumps, reservoirs, accumulators, valves, regulators and associated plumbing distribution systems to provide hydraulic power
b. Hydraulic tubing, check valves, etc., which interconnect the hydraulic equipment
NOTE: All effort directly associated with the remaining Level 4 DPS elements and the integration, assembly, test, and checkout of these elements into the air vehicle is excluded.
|  |  | 1.1.3.5 | Electrical Subsystem | Equipment installed to provide electrical power function, the AC and DC distribution of this power supply and the provision for exterior lighting. Includes, for example:
a. Wire bundles and miscellaneous electrical parts, which provide the electrical power function, the AC and DC distribution of this power supply and exterior lighting in the centre fuselage, aft fuselage and vertical tail
b. Generator system, battery system, a transformer rectifier unit and power contactors
c. Power relays, circuit breakers and distribution systems between electronic mission equipments
NOTE: All effort directly associated with the remaining Level 4 DPS elements and the integration, assembly, test, and checkout of these elements into the air vehicle is excluded.
|  |  | 1.1.3.6 | Crew Station Subsystem | The provisions and space allocated to the human component of the weapon system that allow performance of specific functions to ensure mission success. Aircraft system human interfaces and components that sustain and protect the human operators, troops, and passengers. Includes, for example:
a. Life support systems; flight clothing, head protection, noise attenuation systems, communication systems, anti-exposure systems, cooling systems, gravity onset protective systems, laser threat protection, chemical/biological protection, physiological monitoring systems, body armour, oxygen systems, survival equipment, personal flotation devices, flotation platforms, survival radios/beacons
b. Escape systems; ejection seats, canopy/hatch removal or penetration systems, sequencing systems, restraint systems, seat survival kits, parachutes, emergency exits, slides, crashworthy seats, armoured seats, personal connection systems
c. Crash protection devices; includes attenuating seats, airbag systems and inflatable restraints
d. Search and rescue equipment
e. Aero-medical equipment (AE)
f. Canopy/wind screen systems; transparencies, seals, actuators, frames
g. Crew, passenger, and troop compartment geometry and design, secondary structure, interior/exterior lighting, seat installations, consoles, instrument panels, glare shields, personal cargo stowage, and waste management systems
h. Display/control interfaces; display/control locations and configuration, display symbology definition, helmet mounted devices, lighting, switches, pedals, control grips such as those for the stick/yoke, throttle, cyclic and collective
i. Human interface; human factors design features, speech intelligibility, and anthropometry for air vehicle interface, control and mission tasks
j. Crew environment habitability considerations; acoustical noise, radiation hazard, thermal environment, relative humidity, air velocity and pressurisation
k. Integration tests related to human interface with the air vehicle, including part task and full mission simulations, workload and situational awareness evaluations, life support system man rating, ejection tests, bailout or emergency egress, and lighting mock-up evaluations
NOTE: All effort directly associated with the remaining Level 4 DPS elements and the integration, assembly, test, and checkout of these elements into the air vehicle is excluded.
|  |  | 1.1.3.7 | Environmental Control Subsystem | Environmental equipment and distribution systems on board the air vehicle for air conditioning and cooling equipment compartments, pressurisation of seals, fuel tanks and anti-icing. The distribution system provides for air ducts, cooling lines and other plumbing required in supplying air and other cooling media from supply sources to the controlled environment. Includes, for example
a. Environmental and distribution systems on board the air vehicle to include fabricated air ducts, cooling lines and other plumbing required for cockpit air conditioning and pressurisation
b. Equipment compartment and individual air units air conditioning, pressurisation of canopy seal, and fuel tanks
c. Bleed air for the gun gas purging; and windshield anti-icing and defogging subsystems
d. Air refrigeration system, liquid cooling system, air flow regulation system, and a suit ventilation system.
e. Environmental control, racks, mounts, intersystem cables and distribution boxes, etc., which are inherent to, and non-separable from, the assembled structure
NOTE: All effort directly associated with the remaining Level 4 DPS elements and the integration, assembly, test, and checkout of these elements into the air vehicle is excluded.
|  |  | 1.1.3.8 | Fuel Subsystem | Equipment and distribution systems installed in the air vehicle to provide fuel to the engines and the auxiliary power unit, including associated functions such as fuel pressurisation, venting, gauging, defueling etc. Includes, for example:
a. Equipment and distribution systems to provide fuel to the engines
b. Associated functions included in the system are fuel storage, pressurisation, venting, gauging, defueling, and in-flight refuelling
c. Wing pylons, air induction system, thrust reversers, thrust vector devices, starters, exhausts, fuel management, inlet control system
d. Fuel lines, plumbing etc., which interconnect the fuel subsystem equipment and storage cell in the air vehicle
NOTE: All effort directly associated with the remaining Level 4 DPS elements and the integration, assembly, test, and checkout of these elements into the air vehicle is excluded.
|  |  | 1.1.3.9 | Landing Gear | The structural and mechanical gear and associated equipment, including doors, for manoeuvring of the air vehicle while on the ground, the devices for extension, retraction, and locking this gear, and the mechanical devices for arresting the air vehicle. Includes, for example:
a. Alighting gear; tyres, tubes, wheels, brakes, hydraulics, etc.
b. Main landing gears, nose landing gear
c. Arresting hook system and related doors and mechanisms
|  |  | 1.1.3.10 | Wing Group | Items that impart the pitch, raw, roll, and thrust forces, which provide the lift and direction for Air Vehicle powered flight for fixed wing aircraft. Includes, for example: |  |  |  | Number of engines / main Wing
[5 empty] | a. Main Wing blade |  |  |  | Helicopter: Performance: hover ceiling, m
[5 empty] | b. Main Wing head |  |  |  | Helicopter: number of main Wings
c. Tail Wing blade
d. No tail Wing
|  |  | 1.1.3.11 | Drive Group | Those items that pertain to the engine control units such as transmissions and gear boxes. Includes, for example:
a. Dynamic systems; transmissions, gear boxes, propellers, if not furnished as an integral part of the propulsion unit
|  |  | 1.1.3.12 | Vehicle Subsystem Software | All vehicle subsystem software not associated with a specific Level 4 element.
|  |  | 1.1.3.13 | Other Subsystems | Any other subsystems that are not specifically covered by the above level 4 elements.
|  | 1.1.4 | Avionics |  | Mission equipment on board the air vehicle, which is primarily electronic in nature.
|  |  | 1.1.4.1 | Avionics Integration, Assembly, Test, and Checkout | This element includes all effort of technical and functional activities associated with the design, development, and production of mating surfaces, structures, equipment, parts, materials, and software required to assemble and test the avionics suite parts and subsystems equipment (hardware/software) elements.
|  |  | 1.1.4.2 | Communication / Identification | The equipment (hardware/software) installed in the air vehicle for communications and identification purposes. Includes, for example:
a. Intercoms, radio system(s), identification equipment (IFF), data links, and control boxes associated with the specific equipment
b. Integral communication, navigation, and identification package (if used)
Excludes, for example:
a. Speech intelligibility work performed under the Crew Station DPS element
b. Survival/radios/beacons included under the Crew Station DPS element
c. Aircrew mounted communication components included under the Crew Station DPS element
NOTE 2: All effort directly associated with the remaining Level 4 DPS elements and the integration, assembly, test, and checkout of these elements into the air vehicle is excluded.
|  |  | 1.1.4.3 | Navigation/Guidance | Equipment (hardware/software) installed in the air vehicle to perform the navigational guidance function. Includes:
a. Radar, radio, or other essential navigation equipment, radar altimeter, direction finding set, doppler compass, computer, and other equipment homogeneous to the navigation/guidance function
NOTE: All effort directly associated with the remaining Level 4 DPS elements and the integration, assembly, test, and checkout of these elements into the air vehicle is excluded.
|  |  | 1.1.4.4 | Mission Computer / Processing | The master data processing unit(s) responsible for coordinating and directing the major avionic mission systems.
NOTE: All effort directly associated with the remaining Level 4 DPS elements and the integration, assembly, test, and checkout of these elements into the air vehicle is excluded.
|  |  | 1.1.4.5 | Fire Control | That equipment (hardware/software) installed in the air vehicle, which provides the intelligence necessary for weapons delivery such as bombing, launching, and firing. Includes, for example:
a. Radars and other sensors
b. Apertures/antennas, if integral to the fire control system, necessary for search, target identification, rendezvous and/or tracking
c. Self-contained navigation and air data systems
d. Dedicated displays, scopes, or sights
e. Bombing computer and control and safety devices
NOTE: All effort directly associated with the remaining Level 4 DPS elements and the integration, assembly, test, and checkout of these elements into the air vehicle is excluded.
|  |  | 1.1.4.6 | Data Display and Controls | The equipment (hardware/software) that visually presents processed data by specially designed electronic devices through interconnection (on or off-line) with computer or component equipment and the associated equipment needed to control the presentation of the primary flight information and tactical information to the crew. Includes, for example:
a. Multi-function displays, control display units, display processors, and on-board mission planning systems
Excludes, for example:
a. Indicators and instruments not controlled by keyboard via the multiplex data bus and panels and consoles, which are included under the crew station
b. Display size/location and symbology definition included under the crew station
NOTE 2: All effort directly associated with the remaining Level 4 DPS elements and the integration, assembly, test, and checkout of these elements into the air vehicle is excluded.
|  |  | 1.1.4.7 | Survivability | Those equipments (hardware/software) installed in, or attached to, the air vehicle, which assist in penetration for mission accomplishment. Includes, for example:
a. Ferret and search receivers, warning devices and other electronic devices, electronic countermeasures, jamming transmitters, chaff, infra-red jammers, terrain-following radar, and other devices typical of this mission function
NOTE: All effort directly associated with the remaining Level 4 DPS elements and the integration, assembly, test, and checkout of these elements into the air vehicle is excluded.
|  |  | 1.1.4.8 | Reconnaissance | Those equipments (hardware/software) installed in, or attached to, the air vehicle necessary to the reconnaissance mission. Includes, for example:
a. Photographic, electronic, infrared, and other sensors
b. Search receivers
c. Recorders
d. Warning devices
e. Magazines
f. Data link
Excludes, for example:
a. Gun cameras
NOTE: All effort directly associated with the remaining Level 4 DPS elements and the integration, assembly, test, and checkout of these elements into the air vehicle is excluded.
|  |  | 1.1.4.9 | Automatic Flight Control | Those electronic devices and sensors, which, in combination with the flight controls subsystem (under vehicle subsystems), enable the crew to control the flight path of the aircraft and provide lift, drag, trim, or conversion effects. Includes, for example:
a. Flight control computers, software, signal processors, and data transmitting elements that are devoted to processing data for either primary or automatic flight control functions
b. Electronic devices required for signal processing, data formatting, and interfacing between the flight control elements; the data buses, optical links, and other elements devoted to transmitting flight control data
c. Flight control sensors such as pressure transducers, rate gyros, accelerometers, and motion sensors
Excludes, for example:
a. Devices—linkages, control surfaces, and actuating devices—covered under the airframe DPS element
b. Avionics devices and sensors--central computers, navigation computers, avionics data buses and navigation sensors, which are included under other avionics DPS elements
NOTE: All effort directly associated with the remaining Level 4 DPS elements and the integration, assembly, test, and checkout of these elements into the air vehicle is excluded.
|  |  | 1.1.4.10 | Health Monitoring System | That equipment (hardware/software) installed in the air vehicle for malfunction detection and reporting.
NOTE: All effort directly associated with the remaining Level 4 DPS elements and the integration, assembly, test, and checkout of these elements into the air vehicle is excluded.
|  |  | 1.1.4.11 | Stores Management | The avionics subsystem that controls and monitors the operational state of aircraft installed stores and provides and manages the communications between aircraft stores, other aircraft subsystems and weapons.
NOTE: All effort directly associated with the remaining Level 4 DPS elements and the integration, assembly, test, and checkout of these elements into the air vehicle is excluded.
|  |  | 1.1.4.12 | Avionics Software | All avionics software not associated with a specific Level 4 element.
|  |  | 1.1.4.13 | Other Avionics Subsystems | Any other avionics subsystems that are not specifically part of any of the above level 4 elements.
NOTE: All effort directly associated with the remaining Level 4 DPS elements and the integration, assembly, test, and checkout of these elements into the air vehicle is excluded.
|  | 1.1.5 | Armament/Weapons Delivery |  | That equipment (hardware/software) installed in the air vehicle to provide the firepower functions and weapons delivery capability. Includes, for example: |  |  |  | Mass: operating mass empty, Kg
[5 empty] | a. Guns, high energy weapons, mounts, turrets, weapon direction equipment, ammunition feed and ejection mechanisms, and gun cameras |  |  |  | Calibre, mm
[5 empty] | b. Launchers, pods, bomb racks, pylons, integral release mechanisms, and other mechanical or electro-mechanical equipments specifically oriented to the weapons delivery function |  |  |  | Mass: useful load, Kg
[5 empty] | Excludes, for example: |  |  |  | number of barrels
a. Bombing/navigation system (included in the fire control element)
Other armaments and weapons delivery
|  | 1.1.6 | Auxiliary Equipment |  | Auxiliary airframe, electronics, and/or armament/weapons delivery equipment not allocable to individual element equipments, or which provide the ancillary functions to the applicable mission equipments. Includes, for example:
a. Auxiliary airframe equipment such as external fuel tanks, pods, and rotodomes
b. Multi-use equipment like antennas, control boxes, power supplies, environmental control, racks, and mountings, not homogeneous to the prescribed DPS elements
Other auxiliary equipment
|  | 1.1.7 | Furnishings and Equipment |  | This element includes the provisions that sustain and support the passengers, typically consists of non-mission specific removable items. Includes, for example:
a. Carpets
[5 empty] | b. Executive interiors | [7 empty] | 0
c. Seats
Excludes, for example:
a. All items pertaining to the crew station subsystem element
b. Primary structure supporting seat installations and restraints covered under the airframe DPS element
c. Displays hardware/software covered under the data display and controls DPS element
d. Wiring and plumbing for air crew support covered under the Airframe DPS element
Other furnishings and equipment
|  | 1.1.8 | Air Vehicle Software |  | All air vehicle software not associated with a specific Level 3 or Level 4 element.
|  | 1.1.9 | Air Vehicle Integration, Assembly, Test, and Checkout |  | All efforts as described to provide the integration, assembly, test, and checkout of all Level 3 elements to form the air vehicle as a whole.
|  | 1.1.10 | Other (Please specify in additional information)
| 1.2 | System Engineering |  |  | The technical and management efforts of directing and controlling a totally integrated engineering effort of a system or program. Includes, for example: | [7 empty] | 0
1. Effort to define the system and the integrated planning and control of the technical program efforts of design engineering, specialty engineering, production engineering, and integrated test planning.
2. Effort associated with developing the Systems Engineering Management Plan (SEMP).
3. Effort to transform an operational need or statement of deficiency into a description of system requirements and a preferred system configuration.
4. Technical planning and control effort for planning, monitoring, measuring, evaluating, directing, and re-planning the management of the technical program.
5. All contractor/system developer in-house effort
6. Sub-contractors’ first of class costs for design & technical support only. Sometimes excluded from main contract (only include if part of this QDC).
7. Drawing Offices. This category should only be used when specific systems and equipment cannot be identified, i.e. supervision, weight calculations etc.
8. Design Offices. Naval architecture department, Ship design office, Weapons Technical design office, Ventilation design office, Marine engineering design office and Electrical design office. This category should only be used when specific systems and equipment cannot be identified, i.e. supervision, weight calculations etc.
9. Central weight control including physical weighing of ballast and non-ballast items.
10. All programs, where applicable; value engineering, configuration management, Human Systems Integration (Human factors engineering; Personnel; Habitability; Manpower; Training; Environment, Safety and Occupational Health; Survivability), vulnerability, maintainability, reliability, standardization, system analysis, logistic support analysis, etc.
11. Technical baseline management and event based technical reviews with independent subject matter expertise participation
12. Cross product IPT integration
13. Survivability/vulnerability analysis
14. System of Systems (SoS) and System Level Architecting, modelling and simulation, verification and validation and external interface definition and management.
15. For SM this category specifically relates to Quality Control, including BAE Systems (Barrow) Testing and Inspection Costs (on site and at sub contractor’s works). Includes all material costs including sub-contractor’s labour, computer services, fares and expenses, and central labour costs such as management, procedures, audits, records, etc. and calibration.
16. First of class jigs & tools. Includes jigs, spiders, packing, eye plates etc. Excludes items covered under ‘Facilities used in manufacture.’
Excludes, for example:
Actual design engineering and the production engineering directly related a specific WBS element.
The business and administrative planning, organizing, directing, coordinating, controlling, and approval actions designated to accomplish overall program objectives, which are not associated with specific hardware elements and are not included in systems engineering. Includes, for example:
Other engineering services
| 1.3 | Programme Management |  |  | 1. Management. Including aircraft management, Electrical management, Weapon department management, Marine installation management (Hull Services) and Marine installation management (Propulsion). | [7 empty] | 0
2. Cost, schedule, performance measurement management, warranty administration, contract management (including major module competition ), data management, vendor liaison, subcontract management (including upkeep evaluation), etc.
3. (i) Project Control, (ii) Schedule & Resource Planning, (iii) Electrical Planning, (iv) Materials Planning and Handling, (v) CODEM, (vi) Pipework production control, (vii) Work study and piecework & (viii) Equipment procurement department.
4. Support element management, defined as the logistics tasks management effort and technical control, and the business management of the support elements. The logistics management function encompasses the support evaluation and supportability assurance required to produce an affordable and supportable defence materiel system.
5. Planning and management of all the functions of logistics. Examples are:
Maintenance support planning and support facilities planning; other support requirements determination; support equipment requirements determination; supply support; packaging, handling, storage, and transportation; provisioning requirements determination and planning; training system requirements determination; computer resource determination; organizational, intermediate, and depot maintenance determination management; and data management.
Other project management services
| 1.4 | Research and development |  |  | All work directed towards the innovation, introduction, and improvement of products and processes to develop the equipment type prior to testing (which is covered in 1.5) System test and evaluation
| 1.5 | System Test and Evaluation |  |  | The use of pilot, prototype, production, or specifically fabricated hardware/ software to obtain or validate engineering data on the performance of the system during the developmental phase of the program. It also includes all effort associated with the development of any specialized tools or data in support of the system level test program. Includes, for example: | [7 empty] | 0
1. Detailed planning, conduct, support, data reduction and reports (excluding the contract data requirements list data) from such testing, and test articles that are functionally configured to represent and test subsystems/components of the defence materiel end item being developed or produced
2. Design and production of models, specimens, fixtures and instrumentation
NOTE: Test articles that are functionally configured to represent and test the complete defence materiel end item being developed or produced, are excluded from this WBS element.
Excludes, for example:
All formal and informal testing up through the subsystem level, which can be associated with the hardware/software element acceptance testing
NOTE: These excluded efforts are to be included with the appropriate hardware or software elements.
Other
|  | 1.5.1 | Development Test and Evaluation |  | Includes, for example: | [7 empty] | 0
1. For SM this category specifically applies to; (i) Weapons Testing – Electrical & Mechanical, (ii) Hull services testing – Electrical & Mechanical, (iii) Propulsion testing - Electrical & Mechanical, (iv) Reactor testing - Electrical & Mechanical, (v) Dockside test organisation - Central services that cannot be attributed to i to vi (above).
2. For Fixed Wing aircrafts: model basin, hydrostatic, fatigue, shock, special sea tests and trials, etc., trials agenda preparation, data collection and analysis (842); dock and sea trials (868); and hull vibration survey (868 9825) elements.
3. For missiles: test articles such as Inert Measurement Vehicles, Launch Separation Vehicles, Separation and Control Test Vehicles, Boost Test Vehicles.
4. For ordnance: test articles such as Ballistic Test rounds, Inert Measurement rounds, Dummy rounds, Launch Separation rounds, etc.
5. Manufacture & Installation of dummy fittings and parts such as special equipment for the end loading of machinery items.
6. Mock up and model construction, modification, maintenance, dismantling & disposal. This activity is often excluded from the main contract.
7. Attendance of sub contractor’s representatives during installation and testing of their equipment. This activity is often excluded from the main contract.
8. Necessary assistance to, and attendance by supplier’s representatives for installation and trials of 4th schedule items (ELI’s). Sometimes this activity is outside the main contract.
9. All programs, where applicable; models, tests and associated simulations (e.g., such as wind tunnel, static, drop, and fatigue); integration ground tests; test bed aircraft and associated support; qualification test and evaluation, development flight test, test instrumentation, environmental tests, ballistics, radiological, range and accuracy demonstrations, test facility operations, test equipment (including its support equipment), chase and calibrated pacer aircraft and support thereto, and logistics testing.
The purpose of the test and evaluation is to:
i. Demonstrate that the engineering design and development process is complete.
ii. Demonstrate that the design risks have been minimized.
iii. Demonstrate that the system will meet specifications.
iv. Estimate the system's military utility when introduced.
v. Determine whether the engineering design is supportable (practical, maintainable, safe, etc.) For operational use.
vi. Provide test data with which to examine and evaluate trade-offs against specification requirements, life cycle cost, and schedule.
vii. Perform the logistics testing efforts to evaluate the achievement of supportability goals, the adequacy of the support package for the system, (e.g., deliverable maintenance tools, test equipment, technical publications, maintenance instructions, and personnel skills and training requirements, etc.).
|  | 1.5.2 | Operational Test and Evaluation |  | The test and evaluation conducted by agencies other than the developing command to assess the prospective system's military utility, operational effectiveness, operational suitability, logistics supportability (including compatibility, inter-operability, reliability, maintainability, logistic requirements, etc.), cost of ownership, and need for any modifications. Includes, for example: | [7 empty] | 0
1. Initial operational test and evaluation conducted during the development of a system.
2. Such tests as system demonstration, flight tests, sea trials, mobility demonstrations, on-orbit tests, spin demonstration, stability tests, qualification operational test and evaluation, etc., and support thereto, required to prove the operational capability of the deliverable system.
3. Contractor support (e.g., technical assistance, maintenance, labour, material, etc.) Consumed during this phase of testing.
4. Logistics testing efforts to evaluate the achievement of supportability goals and the adequacy of the support for the system (e.g., deliverable maintenance tools, test equipment, technical publications, maintenance instructions, personnel skills and training requirements, and software support facility/environment elements).
|  | 1.5.3 | Mock-ups / System Integration Labs (SILs) |  | The design engineering and production of system or subsystem mock-ups that have special contractual or engineering significance or that are not required solely for the conduct of one of the above elements of testing. SILs are often used in lieu of (or in addition to) mock-ups. SILs are risk reduction facilities where software and hardware can be developed, integrated, tested and evaluated for both stand alone functionality and/or interoperability prior to being fielded. Includes, for example: | [7 empty] | 0
1. Hardware/Lab Equipment.
2. SIL Software (written to simulate the operating environment or written to operate the SIL).
|  | 1.5.4 | Test and Evaluation Support |  | The support elements necessary to operate and maintain, during test and evaluation, systems and subsystems, which are not consumed during the testing phase and are not allocated to a specific phase of testing. Includes, for example: | [7 empty] | 0
1. Repairable spares, repair of repairables, repair parts, consumables, warehousing and distribution of spares and repair parts, test and support equipment, test bed vehicles, drones, surveillance aircraft, tracking vessels, contractor technical support.
Excludes, for example:
Operational and maintenance personnel, special fixtures, special instrumentation, etc., that are utilized and/or consumed in a single element of testing and that should be included under that element of testing.
|  | 1.5.5 | Test Facilities |  | Test Facilities. The special test facilities required for performance of the various developmental tests necessary to prove the design and reliability of the system or subsystem. Includes, for example: | [7 empty] | 0
1. Test tank test fixtures, propulsion test fixtures, white rooms, test chambers.
Excludes, for example:
Brick and mortar-type facilities identified as industrial facilities.
|  | 1.5.6 | Other (Please specify in additional information)
| 1.6 | Training |  |  | Deliverable training services, devices, accessories, aids, equipment, and parts used to facilitate instruction through which personnel will learn to operate and maintain the system with maximum efficiency. Includes, for example: | [7 empty] | 0
1. All effort associated with the design, development, and production of deliverable training equipment and its associated software as well as the execution of training services.
Excludes, for example:
Overall planning, management, and task analysis function inherent in the WBS element systems engineering/program management.
Other training services
|  | 1.6.1 | Equipment |  | Distinctive deliverable end items of training equipment, assigned by either a contractor or military service, required to meet specific training objectives. Includes, for example: | [7 empty] | 0
[5 empty] | 1. Operational trainers, maintenance trainers, and other items such as cutaways, mock-ups, and models (e.g. Operational Instructional Equipment, Maintainer Instructional Equipment). | [7 empty] | 0
|  | 1.6.2 | Services |  | Deliverable training services, accessories, and aids necessary to accomplish the objectives of training. Includes, for example: | [7 empty] | 0
1. Training course materials; contractor-conducted training (in-plant and service training); and the materials and curriculum required to design, execute, and produce a contractor developed training program. (e.g. Operator Instructional Software, Maintainer Instructional Software).
2. Materiel, courses, and associated documentation (primarily the computer software, courses and training aids).
Excludes, for example:
Deliverable training data associated with the WBS element support data.
The special construction necessary to accomplish training objectives. Includes, for example:
|  | 1.6.3 | Facilities |  | 1. Modification or rehabilitation of existing training facilities and infrastructure used to accomplish training objectives. | [7 empty] | 0
Excludes, for example:
1. Installed equipment used to acquaint the trainee with the system or establish trainee proficiency.
2. The brick and mortar-type facilities identified as industrial facilities.
|  | 1.6.4 | Other (Please specify in additional information)
| 1.7 | Data |  |  | The deliverable data required by the contract. Includes, for example: | [7 empty] | 0
1. Only such effort that can be reduced or avoided if the data item is eliminated.
2. Government-peculiar data; acquiring, assembling, reproducing, packaging and shipping the data.
3. Transforming data into Government format, reproducing and shipping data identical to that used by the contractor but in a different format.
4. Other
|  | 1.7.1 | Technical Publications |  | Technical data, providing instructions for installation, operation, maintenance, training, and support, formatted into a technical manual. Data may be presented in any form regardless of the form or method of recording. Technical orders that meet the criteria of this definition may also be classified as technical manuals. Includes, for example: | [7 empty] | 0
[5 empty] | 1. Operation and maintenance instructions, parts lists or parts breakdown, and related technical information or procedures exclusive of administrative procedures. | [7 empty] | 0
2. Data item descriptions.
|  | 1.7.2 | Engineering Data |  | Recorded scientific or technical information (regardless of the form or method of recording) including computer software documentation. Engineering data defines and documents an engineering design or product configuration (sufficient to allow duplication of the original items) and is used to support production, engineering and logistics activities. Includes, for example: | [7 empty] | 0
1. All final plans, procedures, reports, and documentation pertaining to systems, subsystems, computer and computer resource programs, component engineering, operational testing, human factors, reliability, availability, and maintainability, and other engineering analysis.
2. Standards Department. For drawing office costs only.
3. Technical data package (re-procurement package), which includes all engineering drawings, associated lists, process descriptions, and other documents defining physical geometry, material composition, and performance procedures.
Excludes, for example:
Computer software or financial, administrative, cost or pricing, or management data or other information incidental to contract administration.
|  | 1.7.3 | Management Data |  | The data items necessary for configuration management, cost, schedule, contractual data management, program management, etc., required by the Government. Includes, for example: | [7 empty] | 0
1. Contractor cost reports, cost performance reports, contract funds status reports, schedules, milestones, networks, integrated support plans.
|  | 1.7.4 | Support Data |  | The data items designed to document support planning in accordance with functional categories. Includes, for e.g. | [7 empty] | 0
1. Supply; general maintenance plans and reports; training data; transportation, handling, storage, and packaging information; facilities data; data to support the provisioning process and all other support data; and software supportability planning and software support transition planning documents.
|  | 1.7.5 | Data Depository |  | The facility, including storage requirements, designated to act as custodian to maintain a master engineering specification and establish a drawing repository service for Government approved documents that are the property of the UK Government. As custodian for the Government, the repository, authorized by approved change orders, maintains these master documents at the latest approved revision level. This facility is a distinct entity that may hold electronic or hard copy data. Includes, for example: | [7 empty] | 0
1. All drafting and clerical effort necessary to maintain documents.
Excludes, for example:
All similar effort for facility’s specification and drawing control system, in support of its engineering and production activities
NOTE: When documentation is called for on a given item of data retained in the Repository, the charges (if charged as direct) will be to the appropriate data element.
|  | 1.7.6 | Other (Please specify in additional information)
1.8 |  | Specialist Support Equipment |  |  | The design, development, and production of those deliverable items and associated software required to support and maintain the system or portions of the system while the system is not directly engaged in the performance of its mission, and which are not common support equipment. Includes, for example: | [7 empty] | 0
1. Vehicles, equipment, tools, etc., used to fuel, service, transport, hoist, repair, overhaul, assemble, disassemble, test, inspect, or otherwise maintain mission equipment.
2. Any production of duplicate or modified factory test or tooling equipment delivered to the Government for use in maintaining the system. (Factory test and tooling equipment initially used by the contractor in the production process but subsequently delivered to the Government will be included as cost of the item produced).
3. Any additional equipment or software required to maintain or modify the software portions of the system.
Excludes, for example:
1. Overall planning, management and task analysis functions inherent in the Work Breakdown Structure element, systems Engineering/Program Management.
2. Common support equipment, presently in the MoD inventory or commercially available, bought by the using command, not by the acquiring command
Other peculiar support equipment
|  | 1.8.1 | Test and Measurement Equipment |  | The peculiar or unique testing and measurement equipment that allows an operator or maintenance function to evaluate operational conditions of a system or equipment by performing specific diagnostics, screening or quality assurance effort at an organizational, intermediate, or depot level of equipment support. Includes, for example: | [7 empty] | 0
1. Test measurement and diagnostic equipment, precision measuring equipment, automatic test equipment, manual test equipment, automatic test systems, test program sets, appropriate interconnect devices, automated load modules, tapes, and related software, firmware and support hardware (power supply equipment, etc.) Used at all levels of maintenance.
2. Packages that enable line or shop replaceable units, printed circuit boards, or similar items to be diagnosed using automatic test equipment.
|  | 1.8.2 | Support and Handling Equipment |  | The deliverable tools and handling equipment used for support of the mission system. Includes, for example: | [7 empty] | 0
1. Ground support equipment, vehicular support equipment, powered support equipment, non-powered support equipment, munitions material handling equipment, materiel handling equipment, and software support equipment (hardware and software).
|  | 1.8.3 | Other (Please specify in additional information)
| 1.9 | Common Support Equipment |  |  | The items required to support and maintain the system or portions of the system while not directly engaged in the performance of its mission, and which are presently in the MoD inventory for support of other systems. Includes, for example: | [7 empty] | 0
1. Acquisition of additional quantities of this equipment needed to support the item.
2. All efforts required to assure the availability of this equipment to support the item.
Other common support equipment
|  | 1.9.1 | Test and Measurement Equipment |  | The common testing and measurement equipment that allows an operator or maintenance function to evaluate operational conditions of a system or equipment by performing specific diagnostics, screening or quality assurance effort at an organizational, intermediate, or depot level of equipment support. Includes, for example: | [7 empty] | 0
1. Test measurement and diagnostic equipment, precision measuring equipment, automatic test equipment, manual test equipment, automatic test systems, test program sets, appropriate interconnect devices, automated load modules, tapes, and related software, firmware and support hardware (power supply equipment, etc.) Used at all levels of maintenance.
2. Packages that enable line or shop replaceable units, printed circuit boards, or similar items to be diagnosed using automatic test equipment.
|  | 1.9.2 | Support and Handling Equipment |  | The deliverable tools and handling equipment used for support of the mission system. Includes, for example: | [7 empty] | 0
1. Ground support equipment, vehicular support equipment, powered support equipment, non-powered support equipment, munitions material handling equipment, materiel handling equipment, and software support equipment (hardware/software).
|  | 1.9.3 | Other (Please specify in additional information)
| 1.1 | Operational/Site Activation |  |  | The real estate, construction, conversion, utilities, and equipment to provide all facilities required to house, service, and launch prime mission equipment at the organizational and intermediate level. Includes, for example: | [7 empty] | 0
1. Conversion of site, ship, or vehicle.
2. System assembly, checkout, and installation (of mission and support equipment) into site facility or ship to achieve operational status.
3. Contractor support in relation to operational/site activation.
4. Other
|  | 1.10.1 | System Assembly, Installation and Checkout on Site |  | The materials and services involved in the assembly of mission equipment at the site. Includes, for example: | [7 empty] | 0
1. Installation of mission and support equipment in the operations or support facilities and complete system checkout or shakedown to ensure operational status. Where appropriate, specify by site, ship or vehicle.
2. The efforts and activities associated with shipping the system from contractor facility to customer site. That site could be a DT&E site, an installation and checkout site or any similar site that is outside the direct control of the contractor.
|  | 1.10.2 | Contractor Technical Support |  | The materials and services provided by the contractor related to activation. Includes, for example: | [7 empty] | 0
1. Repair of repairables, standby services, final turnover.
|  | 1.10.3 | Site Construction |  | Real estate, site planning and preparation, construction, and other special-purpose facilities necessary to achieve system operational status. Includes, for example: | [7 empty] | 0
1. Construction of utilities, roads, and interconnecting cabling.
|  | 1.10.4 | Site/Ship/Vehicle Conversion |  | The materials and services required to convert existing sites, ships, or vehicles to accommodate the mission equipment and selected support equipment directly related to the specific system. Includes, for example: | [7 empty] | 0
1. Operations, support, and other special purpose facilities conversion necessary to achieve system operational status, e.g., launch. Where appropriate, specify by site, ship or vehicle.
|  | 1.10.5 | Sustainment/Interim Contractor Support |  | The complex of equipment (hardware/software), data, and services required to operate, maintain, support and modernize prime mission product of existing operational systems done before the In Service Date. Includes, for example: | [7 empty] | 0
1. Prime Mission Product (PMP) maintenance and modernization. The cost for this element includes maintenance and modernization (including the development and production) of existing, operational systems. It excludes the development and production of the original prime mission product.
2. Support functions required to maintain and modernize the system, such as sustaining engineering, program management, logistics support, and supply chain management.
3. Test and evaluation for system and subsystem modifications.
4. Replacement of common and peculiar support equipment.
5. Replacement of repairable items.
6. Operational, maintenance and other personnel required at the operational unit level.
7. Unit operations costs, including operating material and support services at the operating unit.
8. Installation and personnel support functions in support of the unit level manpower.
|  | 1.10.6 | Other (Please specify in additional information)
| 1.11 | Industrial Facilities |  |  | The construction, conversion, or expansion of industrial facilities for production, inventory, and contractor depot maintenance required when that service is for the specific system. Includes, for example: | [7 empty] | 0
1. Equipment acquisition or modernization, where applicable.
2. Maintenance of these facilities or equipment.
3. Industrial facilities for hazardous waste management to satisfy environmental standards.
Excludes, for example:
Capital equipment.
Other industrial facilities
|  | 1.11.1 | Construction/Conversion/ Expansion |  | The real estate and preparation of system peculiar industrial facilities for production, inventory, depot maintenance, and other related activities. | [7 empty] | 0
|  | 1.11.2 | Equipment Acquisition or Modernization |  | The production equipment acquisition, modernization, or transferral of equipment for the particular system. This pertains to Government owned and leased equipment under facilities contract. | [7 empty] | 0
|  | 1.11.3 | Maintenance (Industrial Facilities) |  | The maintenance, preservation, and repair of industrial facilities and equipment. | [7 empty] | 0
|  | 1.11.4 | Other (Please specify in additional information)
| 1.12 | Initial Spares and Repair Parts |  |  | The deliverable spare components, assemblies and subassemblies used for initial replacement purposes in the materiel system equipment end item. Includes, for example: | [7 empty] | 0
1. Repairable spares and repair parts required as initial stock to support and maintain newly fielded systems or subsystems during the initial phase of service, including pipeline and war reserve quantities, at all levels of maintenance and support.
2. All commissioning spares. Normally excluded from contract, only include here if part of this qualifying defence contract.
Excludes, for example:
Developmental Test spares and spares provided specifically for use during installation, assembly, and checkout on site. Lower level WBS breakouts should be by subsystem.
Other (Please specify in additional information)
| 1.13 | Additional Categories Relevant to contracts for; Mid Life Update, Life Extension, Capability Sustainment |  |  | MLU or CSP will be a stand alone Qualifying Defence Contract and all costs for this activity will be apportioned to the appropriate elements of the full Fixed Wing aircraft defined pricing structure. The two other additional cost elements (below) will be appropriate to this type of QDC. | [7 empty] | 0
|  | 1.13.1 | Dismantling Costs |  | Costs to strip down and prepare the donor equipment for the main MLU / CSP activity. Assembly costs will be included in the ‘Integration, Assembly, Test and Checkout’ category for each level of the hierarchal structure. | [7 empty] | 0
|  | 1.13.2 | Emergent Work - Work to bring enduring equipment up to 'entry' level for MLU/CSP/LEP activity |  | The work required to bring enduring equipment up to 'entry' level for MLU/CSP/LEP activity. This could include scheduled maintenance activity deferred up to delivery into MLU/CSP programme. | [7 empty] | 0
|  | 1.13.3 | Other (Please specify in additional information)
In service contract specific
| 1.14 | On Tools Manpower - Maintenance, Rectifications and Repair Activity |  |  | The costs included under this level 2 element will be the aggregated costs of all ‘On Tools’ contractor operators, contractor maintenance personnel and other sub contractors working directly on the equipment. All ‘Non Touch’ Manpower relating to Project and Project support activity will be recorded under 1.17.
|  | 1.14.1 | Maintenance Activities |  | This will include all ‘On Tools’ contractor operators, contractor maintenance personnel and other sub contractors at GRADE (n) working directly on the equipment. Insert a level 3 cost line for each relevant grade consuming resource in this area. Wherever possible all defined grades should match those used in the contractors Rates Claim. Where this is not the case the contractor should justify the reason why this methodology has not been adopted. All ‘Non Touch’ Manpower relating to Project and Project support activity will be recorded under 1.17.
|  |  | 1.14.1.1 | Depth maintenance activities
|  |  | 1.14.1.2 | Forward maintenance activities
|  |  | 1.14.1.3 | Other (Specify, i.e. Forward-Depth Maintenance if carried out by contractor on site)
| 1.15 | Consumables / Fungibles (Contract Specific) |  |  | These will be items which are required to fulfil the obligations of the contract. In the case of the DPS for in service contracts the consumables must not be part of the overhead of the supplier but be specific consumables and fungibles which are required for the contract. This cost is only needed at aggregated level. Consumables are materials used for the maintenance and support of systems and associated sub systems and training equipment. This will include items such as oil, fuel, coolants and de-icers. Fungibles are items which are required for the installation and integration of parts used for maintenance, such as nuts and bolts but they are interchangeable and not specific to a particular equipment type. Guidance --- Only needed at aggregated level. Should not include items that have gone through the overheads
| 1.16 | Packing, Handling, Storage and Transportation |  |  | These costs will include any specific costs associated with the movement of items up and down the supply chain in order to fulfil the obligations under the contract. They must be costs which are incurred specifically on this QDC. This cost is only needed at aggregated level. Packing – provides for the product security, transportability and storability with the added utility of serving as a medium of communication from the provider to the user. The nature of an item determines the type and extent of protection needed to prevent its deterioration during transport. The mode of shipping will dictate the materials selected for the preservation in addition to packaging. Handling – involves the moving of items from one place to another within a limited range and is normally confirmed to a single area, such as between warehouses, storage areas or operational areas or movement from storage following transportation. Storage – involves the short or long term stockpiling of items. Storage can be accomplished in either temporary or permanent facilities. It may be a function of the transportation timeline or it may be required for material in reserve. Transportation – any specifically attributable transportation costs associated with the transit of items
| 1.17 | Non Touch Manpower |  |  | The costs included under this level 2 element will be the aggregated costs (by grade) of all project and project support manpower involved in; • Asset Management • Engineering & Safety • Post Design Services • Contract & Project Management • Training • Waste Management Notes All Level 3 ‘Non-Touch’ Manpower activities (1.17.1 to 1.17.7) will be split out by the relevant grade consuming resource. Wherever possible all defined grades should match those used in the contractors Rates Claim. Where this is not the case the contractor should justify the reason why this methodology has not been adopted
|  | 1.17.1 | Asset Management |  | The costs included here will be for the manpower taken to manage all assets held and used in fulfilment of the contract. The costs will be split out by the relevant grade consuming resource under this code. They will generally cover the following Level 4 activities;
|  |  | 1.17.1.1 | Planning and Optimisation | Typical activity will include the initial and ongoing consideration of the Factors influencing; Demand, Production & Overall Supply and Delivery of the product or service. Having considered all key factors and constraints the functional area will use the analysis to optimise the service delivery plan to meet contract requirements.
|  |  | 1.17.1.2 | Inventory Management | This functional area typically covers the control, ordering, storage and use of all consumable spares, materials and parts to maintain operating capability whilst minimising stock holding costs.
|  |  | 1.17.1.3 | Supply Chain Management | This functional area typically controls the flow of goods and services from the point of origin to the point of consumption.
|  |  | 1.17.1.4 | Procurement Management | This functional area typically covers the identification and sourcing of consumables, materials and parts of the correct quality and specification at the most competitive price to meet the criteria of the contract.
|  |  | 1.17.1.5 | Other Asset Management item (Please specify in additional information)
|  | 1.17.2 | Engineering and Safety |  | The costs included here will be for the manpower taken to manage all engineering support services and the safety aspects required to fulfil the contract with regard to overall System / Equipment Integrity and other legislative obligations (such as HSAW, Environmental Protection directives and regulations). The costs will be split out by the relevant grade consuming resource under this code. They will generally cover the following Level 4 activities;
|  |  | 1.17.2.1 | Air/Sea/Road Worthiness - Integrity Assurance | This functional area typically covers all activity that underpins the continued structural integrity of the equipment which in turn supports the continued assurance of safe operation within the Equipment’s defined performance envelope. This will include any mandated activities to ensure continued compliance with all requirements of any National or International Safety Board.
|  |  | 1.17.2.2 | Specialist Labour | This category will include all costs of any external specialist labour required to fulfil obligations under the contract. Note this category should not be used to capture routine sub-contract labour used to supplement prime contractor workforce.
|  |  | 1.17.2.3 | Technical Queries - On Call Support | This category will include all resource costs relating to the provision of an on call support service or technical queries to the level specified in the contract.
|  |  | 1.17.2.4 | Reliability Management | This functional area typically covers the monitoring and review of initial and continuing in service data on the performance of individual components and assemblies against the expected performance criteria. Analysis of data will then identify performance and reliability issues and feed into other engineering support areas to define remedial action to restore performance standards.
|  |  | 1.17.2.5 | Other Engineering and Safety (Please specify in additional information)
|  | 1.17.3 | Post design Services |  | Post Design Services can cover a variety of activities all designed to maintain equipment capability. The activity will vary depending on contract type but will typically include the cost for; Configuration Management, Obsolescence Management, Technical Publications, Modification Design and Prototype Testing. The costs will be split out by the relevant grade consuming resource under this code. They will generally cover the following Level 4 activities; Note – PDS normally covers costs for contractor provided training services, for DPS purposes all training costs should be recorded under the specific training category at 1.17.5.
|  |  | 1.17.3.1 | Configuration Management | For Equipment Hardware contracts this activity includes the engineering processes for establishing and maintaining consistency of product performance. This includes functional and physical attributes with the stated operating requirements, design and operational information throughout the life of the contract. For Software specific contracts this activity includes the discipline for evaluating, co-ordinating, approving and implementing changes in artefacts that are used to construct and maintain software systems.
|  |  | 1.17.3.2 | Obsolescence Management | Typically covers the costs to analyse designs and products to identify parts and components for which vendors are no longer available, or which can no longer be repaired, and to identify new vendors or interchangeable or replacement parts. It can also include costs associated with reverse engineering to identify part functionality, form-fit-function studies, materials analysis, and life cycle maturity assessments.
|  |  | 1.17.3.3 | Technical Publications | Typically covers the cost of maintaining and updating all technical support media thru the life of the contract. This would include the generation of amendment instructions to all users of the data and maintaining a master reference set of amendments detailing change history.
|  |  | 1.17.3.4 | Modifications - Assessment & Design Effort | Typically covers the cost of design effort for the proposed modification along with prototype testing. Contracts involving a major modification programme such as, Mid Life Updates, Capability Sustainment Programme or Life Extension Programme would almost certainly form a new QDC and therefore all costs for On Tools and Non Touch Manpower along with associated parts and materials would be recorded against the relevant categories of the DPS for that particular contract.
|  |  | 1.17.3.5 | Fleet management | Costs associated with helping with fleet models and workload balance- during maintenance service.
|  |  | 1.17.3.6 | Maintenance programme optimization | Review of maintenance policy on all parts- including scheduling when parts want inspection.
|  |  | 1.17.3.7 | Other PDS (Please specify in additional information)
|  | 1.17.4 | Post design Services (manpower) |  | These costs will be specific costs in relation to the manpower expended in managing the contract and projects under the contract. They are not general overheads but specific costs related to a particular contract. The costs will be split out by the relevant grade consuming resource under this code. They will generally cover the following Level 4 activities;
|  |  | 1.17.4.1 | Finance | This element includes costs to provide financial management, including costs vs. budget analyses, full funding assessments, appropriations and obligations management, etc. This element also includes the costs associated with the allocation of funding to tasks and work packages and assessing impacts of schedule changes on final costs.
|  |  | 1.17.4.2 | Commercial | This element will include all costs incurred in relation to the specific commercial activities undertaken for the contract.
|  |  | 1.17.4.3 | Legal | This element will include all costs incurred in relation to the specific legal activities undertaken for the contract. This will include any non recurring costs in relation to legal disputes or obligations.
|  |  | 1.17.4.4 | Senior Management - Direct to Project or Programme | This element will include the cost of any senior management required for the contract. This will only include specific costs and these should be allocated on an appropriate and proportionate basis.
|  |  | 1.17.4.5 | Programme Quality Assurance | This element includes the costs of the systematic monitoring and evaluation of the various aspects of a project or service are fit for the intended purpose as defined in the Statement of Requirement and that sufficient control and feedback is generated to assure continuing conformity, generating corrective action or improvements where necessary.
|  |  | 1.17.4.6 | Data Management | This element includes all costs of data collection and analysis to assess the effectiveness of the contract. It can also include any explicit data capture and analysis as mandated in the contract requirements.
|  |  | 1.17.4.7 | Security / Insurance | This element includes the cost to provide and maintain physical security such as perimeter fences and gates, guard stations, closed circuit and electronic monitoring, badging and access control. It also includes protection from and remediation for damage from natural and manmade disasters, accidents, electrical power losses and spikes, fire and theft etc. Insurance will include any costs for specific insurances relating to the fulfilment of the contract.
|  |  | 1.17.4.8 | Other Contract and Project Management activity (Specify)
|  | 1.17.5 | In service Training costs |  | These costs will cover the costs associated with the delivery of specific training requirements as required in the execution of the contract. The costs will be split out by the relevant grade consuming resource under this code. They will generally cover the following Level 4 activities;
|  |  | 1.17.5.1 | Operator or Maintainer Training | Delivery of Initial and Refresher training for Operators and Maintenance staff. This could be at contractor’s site or MoD establishment.
|  |  | 1.17.5.2 | Project Specific Training | Attendance of project staff on specific training courses required by personnel in execution of the specific contract roles.
|  |  | 1.17.5.3 | Air crew/support training | Both classroom and back seat training for pilots and air support crew
|  |  | 1.17.5.4 | Other in-service training cost (Please specify in additional information)
|  | 1.17.6 | Disposal / Waste Management |  | These costs will cover the management costs associated with the maintenance obligations completed under the contract. The costs will be split out by the relevant grade consuming resource under this code.
|  | 1.17.7 | Other Maintenance Management activity ((Please specify in additional information)
| 1.18 | Specialist Equipment |  |  | These costs will include any costs associated with the purchase of specialist equipment required to fulfil the obligations of the contract.
|  | 1.18.1 | Rigs, Jigs and Support Equipment (all-up) |  | This element will include costs incurred in relation to any specialist support equipment. Including Rigs, Jigs and Specialist Support Equipment. Specialist equipment – specialist equipment means any equipment which is specifically required for the contractor’s obligation under the contract.
|  |  | 1.18.1.1 | Special To Type Support Equipment | Equipment unique to this particular contract or Major Equipment. This will typically include maintenance, upkeep and replacement costs of specialist lifting equipment or ground handling equipment.
|  |  | 1.18.1.2 | Common Support Equipment | Support Equipment that is in common use (2 or more equipments.) across the Defence Inventory. This will typically include maintenance, upkeep and replacement of the equipment.
|  |  | 1.18.1.3 | Other support equipment (Please specify in additional information)
|  | 1.18.2 | Testing and Diagnostics |  | These costs will cover any specialist equipment required for testing and diagnostics purposes. These equipment types typically confirm the existence of a fault and possibly identify and sentence the sub-system, line replacement unit or component causing the fault. The cost category will capture the costs of usage, maintenance, upkeep and replacement.
|  |  | 1.18.2.1 | Special To Type Test Equipment | Testing & Diagnostic Equipment unique to this particular contract or Major Equipment. Equipment would typically download fault codes or run diagnostic scenarios in controlled sequence to identify and sentence fault. Costs will include maintenance, upkeep and replacement of the equipment.
|  |  | 1.18.2.2 | Common Test Equipment | Functionality as 1.18.2.1 where the equipment is in common use (2 or more equipments.) across the Defence Inventory. Costs will typically include maintenance, upkeep and replacement of the equipment.
|  |  | 1.18.2.3 | Other testing and diagnostics (Please specify in additional information)
|  | 1.18.3 | Specialist Facilities |  | This category will include the costs of any specialist facilities required to fulfil the obligations of the contract. The facility will meet or facilitate a specific contract requirement and will be for the exclusive use of the contract. Any cost of surplus capacity should be bourne by the contractor unless there is a specific contract requirement to maintain surge capacity or expansion options
|  |  | 1.18.3.1 | Rent of premises | This will include the rental costs of premises required to fulfil obligations under the contract. Where only part of the rented premises is required, then an appropriate and reasonable apportionment of the costs should be included here if they are costs which have been taken on for the purpose of the contract. If the cost of the premises would have been absorbed by the contractor regardless of the contract they should NOT be included.
|  |  | 1.18.3.2 | Major Training Equipment - Simulators & STE (specify) | This will include the costs of usage, maintenance, upkeep and replacement of any major training equipment including the operational simulators and advanced synthetic training environments.
|  |  | 1.18.3.3 | Conversion and Expansion | This will include the costs of converting or expanding existing assets for use on the specified contract. The cost of conversion / expansion must be derived from a definite need and the contractor should prove the costs are the most economic means of meeting the requirement.
|  |  | 1.18.3.4 | Maintenance of specialist facilities | This will include the costs of maintaining the specialist facility throughout the life of the contract. Maintenance activity should be commensurate and appropriate to the operating use and local environment. If the facility is not used exclusively for the contract then the cost should be apportioned on a reasonable basis.
|  |  | 1.18.3.5 | Other specialist facilities item (Please specify in additional information)
|  | 1.18.4 | Individual or Small Scale Modifications |  | This element includes the cost of parts and materials required for small scale routine modifications to the equipment. Because these items will cover routine modifications the materiality the cost may be captured at aggregated level.
|  | 1.18.5 | Specialist IT |  | This element includes the cost of any specialist IT required to fulfil obligations of the contract. If the Specialist IT or any level 4 component is used in other areas of the contractors business then the contract shall only bear a proportion of the costs commensurate with a reasonable basis of apportionment.
|  |  | 1.18.5.1 | Specialist Software | This element includes the cost of any specialist software. Software is intangible programmes, libraries and applications used for the operation of computers. Specialist Software Licences. - This element includes the cost of software licences, either enterprise-wide or seat based. Technology Refresh. - This element includes the costs of the periodic replacement of computers and peripherals to maintain operating functionality and business efficacy in relation to contract delivery.
|  |  | 1.18.5.2 | Specialist Hardware | This element includes the cost of any specialist hardware. Computer hardware is the physical element of a computer system.
|  |  | 1.18.5.3 | Maintenance of specialist IT | This cost is only valid to the contract if the maintenance of the specialist IT is performed by dedicated support staff. If the IT is maintained by routine staff who maintain all other IT then this cost should be part of the overhead.
|  |  | 1.18.5.4 | Mission support | The cost related to development and utilisation of engineering support system, development of mission profiles and uploading and downloading of new threats to and from aircraft.
|  |  | 1.18.5.5 | Other specialist IT equipment (Specify)
|  | 1.18.6 | Other (Please specify in additional information)

## Dropdown menu lists (hidden)
|  |  |  | CPV code (1st revision) |  |  | UNSPSC Code (1st revision)
Rotary Wing aircraft |  |  |  | 34711000 | Helicopters, aeroplanes, spacecraft and other powered aircraft |  | 251300 | Aircraft
[6 empty] | CPVL11 |  |  | UNSPSCL11
1.1 | Air Vehicle |  |  | 34711110 : | Fixed-wing aircrafts | 34711110 : Fixed-wing aircrafts | 25131700 | Military fixed wing aircraft | 25131700 Military fixed wing aircraft
[7 empty] | 25131903 | Attack helicopters | 25131903 Attack helicopters
[7 empty] | 25131904 | Reconnaissance helicopters | 25131904 Reconnaissance helicopters
[7 empty] | 25131905 | Anti submarine helicopters | 25131905 Anti submarine helicopters
[7 empty] | 25131906 | Tilt rotor wing aircraft | 25131906 Tilt rotor wing aircraft
[6 empty] | CPVL111 |  |  | UNSPSCL111
1.1.1 | Airframe |  |  | 42113171 | Rotor | 42113171 Rotor | 25201500 | Aircraft fuselage and components | 25201500 Aircraft fuselage and components
|  |  |  | 34310000 | Engines and engine parts | 34310000 Engines and engine parts | 251700 | Transportation component and systems | 251700 Transportation component and systems
|  |  |  | 42500000 | Parts for aircraft | 42500000 Parts for aircraft
|  |  |  | rr |  | CPVL1111 |  |  | UNSPSCL1111
1.1.1.1 | Airframe Integration, Assembly, Test and Checkout | [5 empty] | 30000000 | Structures and Building and Construction and Manufacturing Components and Supplies | 30000000 Structures and Building and Construction and Manufacturing Components and Supplies
[7 empty] | 31000000 | Manufacturing Components and Supplies | 31000000 Manufacturing Components and Supplies
[7 empty] | 40170000 | Pipe piping and pipe fittings | 40170000 Pipe piping and pipe fittings
[7 empty] | 43230000 | Software | 43230000 Software
[7 empty] | 73151501 | Assembly line work | 73151501 Assembly line work
[7 empty] | 73151502 | Joint sealing services | 73151502 Joint sealing services
[7 empty] | 73151503 | Original design and manufacturing service | 73151503 Original design and manufacturing service
[7 empty] | 73151504 | Electronics manufacturing service | 73151504 Electronics manufacturing service
[7 empty] | 73151505 | Sequenced delivery service | 73151505 Sequenced delivery service
[7 empty] | 73151506 | Final or sub-assembly service | 73151506 Final or sub-assembly service
[7 empty] | 81101600 | Mechanical engineering | 81101600 Mechanical engineering
[7 empty] | 81101700 | Electrical and electronic engineering | 81101700 Electrical and electronic engineering
[7 empty] | 81110000 | Computer services | 81110000 Computer services
[6 empty] | CPVL1112 |  |  | UNSPSCL1112
1.1.1.2 | Fuselage | [5 empty] | 252015 | Aircraft fuselage and components | 252015 Aircraft fuselage and components
[6 empty] | CPVL1113 |  |  | UNSPSCL1113
1.1.1.3 | Rotor blades |  |  | 42113171 | Rotor | 42113171 Rotor | 25171705 | Rotor blades | 25171705 Rotor blades
[7 empty] | 25171705 | Rotor | 25171705 Rotor
[6 empty] | CPVL1114 |  |  | UNSPSCL1114
1.1.1.4 | Empenage
[6 empty] | CPVL1115 |  |  | UNSPSCL1115
1.1.1.5 | Nacelle
[6 empty] | CPVL1116 |  |  | UNSPSCL1116
1.1.1.6 | Other airframe components
[6 empty] | CPVL1117 |  |  | UNSPSCL1117
[6 empty] | CPVL1118 |  |  | UNSPSCL1118
[6 empty] | CPVL1119 |  |  | UNSPSCL1119
[7 empty] | 31000000 | Manufacturing Components and Supplies | 31000000 Manufacturing Components and Supplies
[6 empty] | CPVL11110 |  |  | UNSPSCL11110
[6 empty] | CPVL112 |  |  | UNSPSCL112
1.1.2 | Engine |  |  | 31100000 | Electric motors, generators and transformers | 31100000 Electric motors, generators and transformers | 251915 | Air transportation support system and equipment | 251915 Air transportation support system and equipment
|  |  |  | 31400000 | Accumulators, primary cells and primary batteries | 31400000 Accumulators, primary cells and primary batteries | 25170000 | Transportation components and systems | 25170000 Transportation components and systems
|  |  |  | 31161200 | Gas cooling systems | 31161200 Gas cooling systems | 26100000 | Power sources | 26100000 Power sources
|  |  |  | 34731000 | Parts for aircraft | 34731000 Parts for aircraft | 26110000 | Batteries and generators and kinetic power transmission | 26110000 Batteries and generators and kinetic power transmission
|  |  |  | 42100000 | Machinery for the production and use of mechanical power | 42100000 Machinery for the production and use of mechanical power | 26130000 | Power generation | 26130000 Power generation
|  |  |  | 44100000 | Construction materials and associated items | 44100000 Construction materials and associated items | 26140000 | Atomic and nuclear energy machinery and equipment | 26140000 Atomic and nuclear energy machinery and equipment
|  |  |  | 44300000 | Cable, wire and related products | 44300000 Cable, wire and related products | 30000000 | Structures and Building and Construction and Manufacturing Components and Supplies | 30000000 Structures and Building and Construction and Manufacturing Components and Supplies
|  |  |  | 45200000 | Works for complete or part construction and civil engineering work | 45200000 Works for complete or part construction and civil engineering work | 31000000 | Manufacturing Components and Supplies | 31000000 Manufacturing Components and Supplies
|  |  |  | 34321200 | Gearboxes | 34321200 Gearboxes | 40000000 | Distribution and Conditioning Systems and Equipment and Components | 40000000 Distribution and Conditioning Systems and Equipment and Components
|  |  |  | 48700000 | Software package utilities | 48700000 Software package utilities | 43230000 | Software | 43230000 Software
|  |  |  | 71300000 | Engineering services | 71300000 Engineering services | 73150000 | Manufacturing support services | 73150000 Manufacturing support services
[7 empty] | 81100000 | Professional engineering services | 81100000 Professional engineering services
[7 empty] | 81110000 | Computer services | 81110000 Computer services
[6 empty] | CPVL1121 |  |  | UNSPSCL1121
1.1.2.1 | Compressor assembly | [5 empty] | 401500 | Industrial pumps and compressors | 401500 Industrial pumps and compressors
[6 empty] | CPVL1122 |  |  | UNSPSCL1122
1.1.2.2 | By pass structure and casings
[6 empty] | CPVL1123 |  |  | UNSPSCL1123
1.1.2.3 | Combustion chamber |  |  | 42100000 | Machinery for the production and use of mechanical power | 42100000 Machinery for the production and use of mechanical power | 26101900 | Internal combustion engine components | 26101900 Internal combustion engine components
[6 empty] | CPVL1124 |  |  | UNSPSCL1124
1.1.2.4 | turbine assemblies | [5 empty] | 26101506 | Turbine engines | 26101506 Turbine engines
[6 empty] | CPVL1125 |  |  | UNSPSCL1125
1.1.2.5 | Exhaust assembly | [5 empty] | 261316 | Exhaust structures or screening equipment | 261316 Exhaust structures or screening equipment
[6 empty] | CPVL1126 |  |  | UNSPSCL1126
1.1.2.6 | Fuel control | [5 empty] | 25172400 | Fuel tanks and systems | 25172400 Fuel tanks and systems
[6 empty] | CPVL1127 |  |  | UNSPSCL1127
1.1.2.7 | Oil feed |  |  | 45300000 | Building installation work | 45300000 Building installation work | 30140000 | Insulation | 30140000 Insulation
[6 empty] | CPVL1128 |  |  | UNSPSCL1128
1.1.2.8 | Electronic and ancillary control |  |  | 31100000 | Electric motors, generators and transformers | 31100000 Electric motors, generators and transformers | 26101100 | Electric alternating current AC motors | 26101100 Electric alternating current AC motors
[7 empty] | 26101200 | Electric direct current DC motors | 26101200 Electric direct current DC motors
[7 empty] | 26101300 | Non electric motors | 26101300 Non electric motors
[7 empty] | 26101500 | Engines | 26101500 Engines
[7 empty] | 26111710 | Product specific battery packs | 26111710 Product specific battery packs
[6 empty] | CPVL1129 |  |  | UNSPSCL1129
1.1.2.9 | auxilliary |  |  | 44163000 | Pipes and fittings | 44163000 Pipes and fittings | 40000000 | Distribution and Conditioning Systems and Equipment and Components | 40000000 Distribution and Conditioning Systems and Equipment and Components
[7 empty] | 26131600 | Exhaust structures or screening equipment | 26131600 Exhaust structures or screening equipment
[6 empty] | CPVL11210 |  |  | UNSPSCL11210
1.1.2.10 | gearbox and other drive shafts |  |  | 42113150 | Lubricating oil systems | 42113150 Lubricating oil systems | 25172800 | Hydraulic systems and components | 25172800 Hydraulic systems and components
|  |  |  | 42124000 | Parts of pumps, compressors, engines or motors | 42124000 Parts of pumps, compressors, engines or motors | 40160000 | Industrial filtering and purification | 40160000 Industrial filtering and purification
[6 empty] | CPVL11211 |  |  | UNSPSCL11211
1.1.2.11 | Other |  |  | 31100000 | Electric motors, generators and transformers | 31100000 Electric motors, generators and transformers | 25111900 | Marine craft systems and subassemblies | 25111900 Marine craft systems and subassemblies
[7 empty] | 26101100 | Electric alternating current AC motors | 26101100 Electric alternating current AC motors
[7 empty] | 26101200 | Electric direct current DC motors | 26101200 Electric direct current DC motors
[7 empty] | 26111710 | Product specific battery packs | 26111710 Product specific battery packs
[6 empty] | CPVL113 |  |  | UNSPSCL113
1.1.3 | Electrical Generation, Conversion, and Distribution |  |  | 31100000 | Electric motors, generators and transformers | 31100000 Electric motors, generators and transformers | 26100000 | Power sources | 26100000 Power sources
|  |  |  | 31200000 | Electricity distribution and control apparatus | 31200000 Electricity distribution and control apparatus | 26120000 | Electrical wire and cable and harness | 26120000 Electrical wire and cable and harness
|  |  |  | 31300000 | Insulated wire and cable | 31300000 Insulated wire and cable | 30000000 | Structures and Building and Construction and Manufacturing Components and Supplies | 30000000 Structures and Building and Construction and Manufacturing Components and Supplies
|  |  |  | 31500000 | Lighting equipment and electric lamps | 31500000 Lighting equipment and electric lamps | 31000000 | Manufacturing Components and Supplies | 31000000 Manufacturing Components and Supplies
|  |  |  | 31600000 | Electrical equipment and apparatus | 31600000 Electrical equipment and apparatus | 39100000 | Lamps and lightbulbs and lamp components | 39100000 Lamps and lightbulbs and lamp components
|  |  |  | 34300000 | Parts and accessories for vehicles and their en | 34300000 Parts and accessories for vehicles and their en | 39120000 | Electrical equipment and components and supplies | 39120000 Electrical equipment and components and supplies
|  |  |  | 35500000 | Warships and associated parts | 35500000 Warships and associated parts | 40170000 | Pipe piping and pipe fittings | 40170000 Pipe piping and pipe fittings
|  |  |  | 42100000 | Machinery for the production and use of mechanical power | 42100000 Machinery for the production and use of mechanical power | 43230000 | Software | 43230000 Software
|  |  |  | 44100000 | Construction materials and associated items | 44100000 Construction materials and associated items | 73150000 | Manufacturing support services | 73150000 Manufacturing support services
|  |  |  | 44300000 | Cable, wire and related products | 44300000 Cable, wire and related products | 81100000 | Professional engineering services | 81100000 Professional engineering services
|  |  |  | 45200000 | Works for complete or part construction and civil engineering work | 45200000 Works for complete or part construction and civil engineering work | 81110000 | Computer services | 81110000 Computer services
|  |  |  | 48700000 | Software package utilities | 48700000 Software package utilities
|  |  |  | 71300000 | Engineering services | 71300000 Engineering services
[6 empty] | CPVL1131 |  |  | UNSPSCL1131
1.1.3.1 | Electrical Generation, Conversion & Distribution Integration, Assembly, Test, and Checkout |  |  | 31100000 | Electric motors, generators and transformers | 31100000 Electric motors, generators and transformers | 26101100 | Electric alternating current AC motors | 26101100 Electric alternating current AC motors
|  |  |  | 35520000 | Parts of war ships | 35520000 Parts of war ships | 26101200 | Electric direct current DC motors | 26101200 Electric direct current DC motors
|  |  |  | 44110000 | Construction materials | 44110000 Construction materials | 26101300 | Non electric motors | 26101300 Non electric motors
|  |  |  | 44162000 | Piping | 44162000 Piping | 26101500 | Engines | 26101500 Engines
|  |  |  | 44316400 | Hardware | 44316400 Hardware | 30000000 | Structures and Building and Construction and Manufacturing Components and Supplies | 30000000 Structures and Building and Construction and Manufacturing Components and Supplies
|  |  |  | 45223100 | Assembly of metal structures | 45223100 Assembly of metal structures | 31000000 | Manufacturing Components and Supplies | 31000000 Manufacturing Components and Supplies
|  |  |  | 45223800 | Assembly and erection of prefabricated structures | 45223800 Assembly and erection of prefabricated structures | 40170000 | Pipe piping and pipe fittings | 40170000 Pipe piping and pipe fittings
|  |  |  | 45223820 | Prefabricated units and components | 45223820 Prefabricated units and components | 43230000 | Software | 43230000 Software
|  |  |  | 48780000 | System, storage and content management software package | 48780000 System, storage and content management software package | 73151501 | Assembly line work | 73151501 Assembly line work
|  |  |  | 71310000 | Consultative engineering and construction services | 71310000 Consultative engineering and construction services | 73151502 | Joint sealing services | 73151502 Joint sealing services
|  |  |  | 71320000 | Engineering design services | 71320000 Engineering design services | 73151503 | Original design and manufacturing service | 73151503 Original design and manufacturing service
|  |  |  | 71330000 | Miscellaneous engineering services | 71330000 Miscellaneous engineering services | 73151504 | Electronics manufacturing service | 73151504 Electronics manufacturing service
|  |  |  | 71340000 | Integrated engineering services | 71340000 Integrated engineering services | 73151505 | Sequenced delivery service | 73151505 Sequenced delivery service
|  |  |  | 71350000 | Engineering-related scientific and technical services | 71350000 Engineering-related scientific and technical services | 73151506 | Final or sub-assembly service | 73151506 Final or sub-assembly service
[7 empty] | 81101600 | Mechanical engineering | 81101600 Mechanical engineering
[7 empty] | 81101700 | Electrical and electronic engineering | 81101700 Electrical and electronic engineering
[7 empty] | 81110000 | Computer services | 81110000 Computer services
[7 empty] | 81111500 | Software or hardware engineering | 81111500 Software or hardware engineering
[6 empty] | CPVL1132 |  |  | UNSPSCL1132
1.1.3.2 | Flight control subsystem |  |  | 48120000 | Flight control software package | 48120000 Flight control software package | 43232607 | Flight control systems | 43232607 Flight control systems
[6 empty] | CPVL1133 |  |  | UNSPSCL1133
1.1.3.3 | Electrical Power Generation Equipment |  |  | 31100000 | Electric motors, generators and transformers | 31100000 Electric motors, generators and transformers | 26101100 | Electric alternating current AC motors | 26101100 Electric alternating current AC motors
|  |  |  | 42100000 | Machinery for the production and use of mechanical power | 42100000 Machinery for the production and use of mechanical power | 26101200 | Electric direct current DC motors | 26101200 Electric direct current DC motors
[6 empty] | CPVL1134 |  |  | UNSPSCL1134
1.1.3.4 | Hydraulic machinery and equipment |  |  | 34311000 | Engines | 34311000 Engines | 271200 | Hydraulic machinery and equipment | 271200 Hydraulic machinery and equipment
|  |  |  | 42121000 | Hydraulic or pneumatic power engines and motors | 42121000 Hydraulic or pneumatic power engines and motors | 26101500 | Engines | 26101500 Engines
|  |  |  | 42163000 | Steam generators | 42163000 Steam generators
[6 empty] | CPVL1135 |  |  | UNSPSCL1135
1.1.3.5 | Electrical Power Distribution |  |  | 71314100 | Electrical services | 71314100 Electrical services | 39120000 | Electrical equipment and components and supplies | 39120000 Electrical equipment and components and supplies
[6 empty] | CPVL1136 |  |  | UNSPSCL1136
1.1.3.6 | Lighting & Portable Equipment |  |  | 31000000 | Electrical machinery, apparatus, equipment and consumables; lighting | 31000000 Electrical machinery, apparatus, equipment and consumables; lighting | 39100000 | Lamps and lightbulbs and lamp components | 39100000 Lamps and lightbulbs and lamp components
[6 empty] | CPVL1137 |  |  | UNSPSCL1137
1.1.3.7 | Sundry Electrical Labour | [5 empty] | 72151500 | Electrical system services | 72151500 Electrical system services
[6 empty] | CPVL1138 |  |  | UNSPSCL1138
1.1.3.8 | Landing gear | [5 empty] | 252022 | Aircraft landing and breaking systems | 252022 Aircraft landing and breaking systems
[6 empty] | CPVL114 |  |  | UNSPSCL114
1.1.4 | Avionics | [5 empty] | 81102301 | Avionics design | 81102301 Avionics design
[6 empty] | CPVL1141 |  |  | UNSPSCL1141
1.1.4.1 | Control & Communication Integration, Assembly, Test, and Checkout |  |  | 35520000 | Parts of war ships | 35520000 Parts of war ships | 30000000 | Structures and Building and Construction and Manufacturing Components and Supplies | 30000000 Structures and Building and Construction and Manufacturing Components and Supplies
|  |  |  | 44110000 | Construction materials | 44110000 Construction materials | 31000000 | Manufacturing Components and Supplies | 31000000 Manufacturing Components and Supplies
|  |  |  | 44162000 | Piping | 44162000 Piping | 40170000 | Pipe piping and pipe fittings | 40170000 Pipe piping and pipe fittings
|  |  |  | 44316400 | Hardware | 44316400 Hardware | 43230000 | Software | 43230000 Software
|  |  |  | 45223100 | Assembly of metal structures | 45223100 Assembly of metal structures | 73151501 | Assembly line work | 73151501 Assembly line work
|  |  |  | 45223800 | Assembly and erection of prefabricated structures | 45223800 Assembly and erection of prefabricated structures | 73151502 | Joint sealing services | 73151502 Joint sealing services
|  |  |  | 45223820 | Prefabricated units and components | 45223820 Prefabricated units and components | 73151503 | Original design and manufacturing service | 73151503 Original design and manufacturing service
|  |  |  | 48780000 | System, storage and content management software package | 48780000 System, storage and content management software package | 73151504 | Electronics manufacturing service | 73151504 Electronics manufacturing service
|  |  |  | 71310000 | Consultative engineering and construction services | 71310000 Consultative engineering and construction services | 73151505 | Sequenced delivery service | 73151505 Sequenced delivery service
|  |  |  | 71320000 | Engineering design services | 71320000 Engineering design services | 73151506 | Final or sub-assembly service | 73151506 Final or sub-assembly service
|  |  |  | 71330000 | Miscellaneous engineering services | 71330000 Miscellaneous engineering services | 81101600 | Mechanical engineering | 81101600 Mechanical engineering
|  |  |  | 71340000 | Integrated engineering services | 71340000 Integrated engineering services | 81101700 | Electrical and electronic engineering | 81101700 Electrical and electronic engineering
|  |  |  | 71350000 | Engineering-related scientific and technical services | 71350000 Engineering-related scientific and technical services | 81110000 | Computer services | 81110000 Computer services
[6 empty] | CPVL1142 |  |  | UNSPSCL1142
1.1.4.2 | Navigation Systems & equipments |  |  | 34933000 | Navigation equipment | 34933000 Navigation equipment | 41112900 | Navigational systems | 41112900 Navigational systems
[6 empty] | CPVL1143 |  |  | UNSPSCL1143
1.1.4.3 | Internal Communications |  |  | 32500000 | Telecommunications equipment and supplies | 32500000 Telecommunications equipment and supplies | 43191500 | Personal communication devices | 43191500 Personal communication devices
[6 empty] | CPVL1144 |  |  | UNSPSCL1144
1.1.4.4 | Control & Indicating System | [5 empty] | 41111900 | Indicating and recording instruments | 41111900 Indicating and recording instruments | Electronic and electrical spare parts for warships
[7 empty] | 39121100 | Distribution and control centers and accessories | 39121100 Distribution and control centers and accessories
[6 empty] | CPVL1145 |  |  | UNSPSCL1145
1.1.4.5 | Weapons Control Electrics |  |  | 35300000 | Weapons, ammunition and associated parts | 35300000 Weapons, ammunition and associated parts | 46111000 | Conventional weapons | 46111000 Conventional weapons
[6 empty] | CPVL1146 |  |  | UNSPSCL1146
1.1.4.6 | Ships Protective Systems
[6 empty] | CPVL1147 |  |  | UNSPSCL1147
1.1.4.7 | External Communication Systems |  |  | 32210000 | Broadcasting equipment | 32210000 Broadcasting equipment | 46171600 | Surveillance and detection equipment | 46171600 Surveillance and detection equipment
[6 empty] | CPVL1148 |  |  | UNSPSCL1148
1.1.4.8 | Reconnaisance |  |  | 35720000 | Intelligence, Surveillance, Target Acquisition and Reconnaissance | 35720000 Intelligence, Surveillance, Target Acquisition and Reconnaissance | 46171600 | Surveillance and detection equipment | 46171600 Surveillance and detection equipment
[6 empty] | CPVL1149 |  |  | UNSPSCL1149
1.1.4.9 | Flight control |  |  | 48120000 | Flight control software package | 48120000 Flight control software package | 43232607 | Flight control software | 43232607 Flight control software
[6 empty] | CPVL115 |  |  | UNSPSCL115
1.1.5 | Ship Services |  |  | 31100000 | Electric motors, generators and transformers | 31100000 Electric motors, generators and transformers | 25110000 | Marine transport | 25110000 Marine transport
|  |  |  | 33100000 | Medical equipment | 33100000 Medical equipment | 25170000 | Transportation components and systems | 25170000 Transportation components and systems
|  |  |  | 34300000 | Parts and accessories for vehicles and their engines | 34300000 Parts and accessories for vehicles and their engines | 26110000 | Batteries and generators and kinetic power transmission | 26110000 Batteries and generators and kinetic power transmission
|  |  |  | 35500000 | Warships and associated parts | 35500000 Warships and associated parts | 30000000 | Structures and Building and Construction and Manufacturing Components and Supplies | 30000000 Structures and Building and Construction and Manufacturing Components and Supplies
|  |  |  | 39700000 | Domestic appliances | 39700000 Domestic appliances | 31000000 | Manufacturing Components and Supplies | 31000000 Manufacturing Components and Supplies
|  |  |  | 42100000 | Machinery for the production and use of mechanical power | 42100000 Machinery for the production and use of mechanical power | 40000000 | Distribution and Conditioning Systems and Equipment and Components | 40000000 Distribution and Conditioning Systems and Equipment and Components
|  |  |  | 42500000 | Cooling and ventilation equipment | 42500000 Cooling and ventilation equipment | 42270000 | Respiratory and anesthesia and resuscitation products | 42270000 Respiratory and anesthesia and resuscitation products
|  |  |  | 44100000 | Construction materials and associated items | 44100000 Construction materials and associated items | 43230000 | Software | 43230000 Software
|  |  |  | 44300000 | Cable, wire and related products | 44300000 Cable, wire and related products | 46180000 | Personal safety and protection | 46180000 Personal safety and protection
|  |  |  | 45200000 | Works for complete or part construction and civil engineering work | 45200000 Works for complete or part construction and civil engineering work | 72150000 | Specialized trade construction and maintenance services | 72150000 Specialized trade construction and maintenance services
|  |  |  | 45300000 | Building installation work | 45300000 Building installation work | 73150000 | Manufacturing support services | 73150000 Manufacturing support services
|  |  |  | 48700000 | Software package utilities | 48700000 Software package utilities | 76120000 | Refuse disposal and treatment | 76120000 Refuse disposal and treatment
|  |  |  | 71300000 | Engineering services | 71300000 Engineering services | 81100000 | Professional engineering services | 81100000 Professional engineering services
|  |  |  | 90500000 | Refuse and waste related services | 90500000 Refuse and waste related services | 81110000 | Computer services | 81110000 Computer services
[6 empty] | CPVL1151 |  |  | UNSPSCL1151
1.1.5.1 | Ships Services Integration, Assembly, Test, and Checkout |  |  | 35520000 | Parts of war ships | 35520000 Parts of war ships | 30000000 | Structures and Building and Construction and Manufacturing Components and Supplies | 30000000 Structures and Building and Construction and Manufacturing Components and Supplies
|  |  |  | 44110000 | Construction materials | 44110000 Construction materials | 31000000 | Manufacturing Components and Supplies | 31000000 Manufacturing Components and Supplies
|  |  |  | 44162000 | Piping | 44162000 Piping | 40170000 | Pipe piping and pipe fittings | 40170000 Pipe piping and pipe fittings
|  |  |  | 44316400 | Hardware | 44316400 Hardware | 43230000 | Software | 43230000 Software
|  |  |  | 45223100 | Assembly of metal structures | 45223100 Assembly of metal structures | 73151501 | Assembly line work | 73151501 Assembly line work
|  |  |  | 45223800 | Assembly and erection of prefabricated structures | 45223800 Assembly and erection of prefabricated structures | 73151502 | Joint sealing services | 73151502 Joint sealing services
|  |  |  | 45223820 | Prefabricated units and components | 45223820 Prefabricated units and components | 73151503 | Original design and manufacturing service | 73151503 Original design and manufacturing service
|  |  |  | 48780000 | System, storage and content management software package | 48780000 System, storage and content management software package | 73151504 | Electronics manufacturing service | 73151504 Electronics manufacturing service
|  |  |  | 71310000 | Consultative engineering and construction services | 71310000 Consultative engineering and construction services | 73151505 | Sequenced delivery service | 73151505 Sequenced delivery service
|  |  |  | 71320000 | Engineering design services | 71320000 Engineering design services | 73151506 | Final or sub-assembly service | 73151506 Final or sub-assembly service
|  |  |  | 71330000 | Miscellaneous engineering services | 71330000 Miscellaneous engineering services | 81101600 | Mechanical engineering | 81101600 Mechanical engineering
|  |  |  | 71340000 | Integrated engineering services | 71340000 Integrated engineering services | 81101700 | Electrical and electronic engineering | 81101700 Electrical and electronic engineering
|  |  |  | 71350000 | Engineering-related scientific and technical services | 71350000 Engineering-related scientific and technical services | 81110000 | Computer services | 81110000 Computer services
[6 empty] | CPVL1152 |  |  | UNSPSCL1152
1.1.5.2 | Miscellaneous (use other) Ship Services |  |  | 42520000 | Ventilation equipment | 42520000 Ventilation equipment
|  |  |  | 44160000 | Pipeline, piping, pipes, casing, tubing and related items | 44160000 Pipeline, piping, pipes, casing, tubing and related items
|  |  |  | 45331000 | Heating, ventilation and air-conditioning installation work | 45331000 Heating, ventilation and air-conditioning installation work
[6 empty] | CPVL1153 |  |  | UNSPSCL1153
1.1.5.3 | Air Conditioning equipment |  |  | 39717200 | Air-conditioning appliances | 39717200 Air-conditioning appliances | 40100000 | Heating and ventilation and air circulation | 40100000 Heating and ventilation and air circulation
|  |  |  | 42514000 | Machinery and apparatus for filtering or purifying gases | 42514000 Machinery and apparatus for filtering or purifying gases | 40160000 | Industrial filtering and purification | 40160000 Industrial filtering and purification
[6 empty] | CPVL1154 |  |  | UNSPSCL1154
1.1.5.4 | Air Conditioning Systems |  |  | 42512000 | Air-conditioning installations | 42512000 Air-conditioning installations | 40100000 | Heating and ventilation and air circulation | 40100000 Heating and ventilation and air circulation
[7 empty] | 40160000 | Industrial filtering and purification | 40160000 Industrial filtering and purification
[6 empty] | CPVL1155 |  |  | UNSPSCL1155
1.1.5.5 | Water Systems |  |  | 42120000 | Pumps and compressors | 42120000 Pumps and compressors | 72150000 | Specialized trade construction and maintenance services | 72150000 Specialized trade construction and maintenance services
|  |  |  | 45332000 | Plumbing and drain-laying work | 45332000 Plumbing and drain-laying work | 40000000 | Distribution and Conditioning Systems and Equipment and Components | 40000000 Distribution and Conditioning Systems and Equipment and Components
[7 empty] | 30180000 | Plumbing fixtures | 30180000 Plumbing fixtures
[6 empty] | CPVL1156 |  |  | UNSPSCL1156
1.1.5.6 | Air Systems |  |  | 33157000 | Gas-therapy and respiratory devices | 33157000 Gas-therapy and respiratory devices | 42270000 | Respiratory and anesthesia and resuscitation products | 42270000 Respiratory and anesthesia and resuscitation products
[7 empty] | 46182000 | Respiratory protection | 46182000 Respiratory protection
[6 empty] | CPVL1157 |  |  | UNSPSCL1157
1.1.5.7 | Steam Systems |  |  | 31124000 | Steam-turbine generator and related apparatus | 31124000 Steam-turbine generator and related apparatus | 26111608 | Steam generators | 26111608 Steam generators
|  |  |  | 42163000 | Steam generators | 42163000 Steam generators | 40151514 | Steam pumps | 40151514 Steam pumps
[6 empty] | CPVL1158 |  |  | UNSPSCL1158
1.1.5.8 | Hydraulic Systems |  |  | 42121000 | Hydraulic or pneumatic power engines and motors | 42121000 Hydraulic or pneumatic power engines and motors | 25172803 | Marine hydraulic systems | 25172803 Marine hydraulic systems
[6 empty] | CPVL1159 |  |  | UNSPSCL1159
1.1.5.9 | Steering & Hydroplane Equipment |  |  | 34327000 | Steering wheels, columns and boxes | 34327000 Steering wheels, columns and boxes | 25174200 | Steering system | 25174200 Steering system
[7 empty] | 25111938 | Marine steering gear | 25111938 Marine steering gear
[6 empty] | CPVL11510 |  |  | UNSPSCL11510
1.1.5.10 | Garbage Disposal |  |  | 90510000 | Refuse disposal and treatment | 90510000 Refuse disposal and treatment | 76120000 | Refuse disposal and treatment | 76120000 Refuse disposal and treatment
[6 empty] | CPVL116 |  |  | UNSPSCL116
1.1.6 | Outfit and Furnishing |  |  | 31500000 | Lighting equipment and electric lamps | 31500000 Lighting equipment and electric lamps | 25110000 | Marine transport | 25110000 Marine transport
|  |  |  | 35100000 | Emergency and security equipment | 35100000 Emergency and security equipment | 30000000 | Structures and Building and Construction and Manufacturing Components and Supplies | 30000000 Structures and Building and Construction and Manufacturing Components and Supplies
|  |  |  | 35500000 | Warships and associated parts | 35500000 Warships and associated parts | 30140000 | Insulation | 30140000 Insulation
|  |  |  | 39000000 | Furniture (incl. office furniture), furnishings, domestic appliances (excl. lighting) and cleaning products | 39000000 Furniture (incl. office furniture), furnishings, domestic appliances (excl. lighting) and cleaning products | 30190000 | Construction and maintenance support equipment | 30190000 Construction and maintenance support equipment
|  |  |  | 44100000 | Construction materials and associated items | 44100000 Construction materials and associated items | 31000000 | Manufacturing Components and Supplies | 31000000 Manufacturing Components and Supplies
|  |  |  | 44300000 | Cable, wire and related products | 44300000 Cable, wire and related products | 40150000 | Industrial pumps and compressors | 40150000 Industrial pumps and compressors
|  |  |  | 44400000 | Miscellaneous fabricated products and related items | 44400000 Miscellaneous fabricated products and related items | 40170000 | Pipe piping and pipe fittings | 40170000 Pipe piping and pipe fittings
|  |  |  | 45200000 | Works for complete or part construction and civil engineering work | 45200000 Works for complete or part construction and civil engineering work | 41110000 | Measuring and observing and testing instruments | 41110000 Measuring and observing and testing instruments
|  |  |  | 45300000 | Building installation work | 45300000 Building installation work | 42270000 | Respiratory and anesthesia and resuscitation products | 42270000 Respiratory and anesthesia and resuscitation products
|  |  |  | 45400000 | Building completion work | 45400000 Building completion work | 43230000 | Software | 43230000 Software
|  |  |  | 48700000 | Software package utilities | 48700000 Software package utilities | 46190000 | Fire protection | 46190000 Fire protection
|  |  |  | 63700000 | Support services for land, water and air transport | 63700000 Support services for land, water and air transport | 47130000 | Cleaning and janitorial supplies | 47130000 Cleaning and janitorial supplies
|  |  |  | 71300000 | Engineering services | 71300000 Engineering services | 55120000 | Signage and accessories | 55120000 Signage and accessories
[7 empty] | 56000000 | Furniture and Furnishings | 56000000 Furniture and Furnishings
[7 empty] | 72150000 | Specialized trade construction and maintenance services | 72150000 Specialized trade construction and maintenance services
[7 empty] | 73150000 | Manufacturing support services | 73150000 Manufacturing support services
[7 empty] | 81100000 | Professional engineering services | 81100000 Professional engineering services
[7 empty] | 81110000 | Computer services | 81110000 Computer services
[6 empty] | CPVL1161 |  |  | UNSPSCL1161
1.1.6.1 | Outfit & Furnishings Integration, Assembly, Test, and Checkout |  |  | 35520000 | Parts of war ships | 35520000 Parts of war ships | 30000000 | Structures and Building and Construction and Manufacturing Components and Supplies | 30000000 Structures and Building and Construction and Manufacturing Components and Supplies
|  |  |  | 44110000 | Construction materials | 44110000 Construction materials | 31000000 | Manufacturing Components and Supplies | 31000000 Manufacturing Components and Supplies
|  |  |  | 44162000 | Piping | 44162000 Piping | 40170000 | Pipe piping and pipe fittings | 40170000 Pipe piping and pipe fittings
|  |  |  | 44316400 | Hardware | 44316400 Hardware | 43230000 | Software | 43230000 Software
|  |  |  | 45223100 | Assembly of metal structures | 45223100 Assembly of metal structures | 73151501 | Assembly line work | 73151501 Assembly line work
|  |  |  | 45223800 | Assembly and erection of prefabricated structures | 45223800 Assembly and erection of prefabricated structures | 73151502 | Joint sealing services | 73151502 Joint sealing services
|  |  |  | 45223820 | Prefabricated units and components | 45223820 Prefabricated units and components | 73151503 | Original design and manufacturing service | 73151503 Original design and manufacturing service
|  |  |  | 48780000 | System, storage and content management software package | 48780000 System, storage and content management software package | 73151504 | Electronics manufacturing service | 73151504 Electronics manufacturing service
|  |  |  | 71310000 | Consultative engineering and construction services | 71310000 Consultative engineering and construction services | 73151505 | Sequenced delivery service | 73151505 Sequenced delivery service
|  |  |  | 71320000 | Engineering design services | 71320000 Engineering design services | 73151506 | Final or sub-assembly service | 73151506 Final or sub-assembly service
|  |  |  | 71330000 | Miscellaneous engineering services | 71330000 Miscellaneous engineering services | 81101600 | Mechanical engineering | 81101600 Mechanical engineering
|  |  |  | 71340000 | Integrated engineering services | 71340000 Integrated engineering services | 81101700 | Electrical and electronic engineering | 81101700 Electrical and electronic engineering
|  |  |  | 71350000 | Engineering-related scientific and technical services | 71350000 Engineering-related scientific and technical services | 81110000 | Computer services | 81110000 Computer services
[6 empty] | CPVL1162 |  |  | UNSPSCL1162
1.1.6.2 | Escape Equipment |  |  | 63724000 | Navigation services | 63724000 Navigation services | 25111600 | Safety and rescue water craft | 25111600 Safety and rescue water craft
[7 empty] | 25111520 | Buoy | 25111520 Buoy
[7 empty] | 42272223 | Breathing apparatus accessories or supplies | 42272223 Breathing apparatus accessories or supplies
[6 empty] | CPVL1163 |  |  | UNSPSCL1163
1.1.6.3 | Other Equipment |  |  | 35111000 | Firefighting equipment | 35111000 Firefighting equipment | 40151563 | Fire pump sets | 40151563 Fire pump sets
[7 empty] | 46190000 | Fire protection | 46190000 Fire protection
[6 empty] | CPVL1164 |  |  | UNSPSCL1164
1.1.6.4 | Hull Fittings |  |  | 44423000 | Miscellaneous articles | 44423000 Miscellaneous articles | 30191501 | Ladders | 30191501 Ladders
|  |  |  | 31523000 | Illuminated signs and nameplates | 31523000 Illuminated signs and nameplates | 41112900 | Navigational equipment and instruments | 41112900 Navigational equipment and instruments
[7 empty] | 55121701 | Metallic nameplates | 55121701 Metallic nameplates
[7 empty] | 55121702 | Non metallic nameplates | 55121702 Non metallic nameplates
[6 empty] | CPVL1165 |  |  | UNSPSCL1165
1.1.6.5 | Outfit & Furnishing Arrangements |  |  | 39000000 | Furniture (incl. office furniture), furnishings, domestic appliances (excl. lighting) and cleaning products | 39000000 Furniture (incl. office furniture), furnishings, domestic appliances (excl. lighting) and cleaning products | 56000000 | Furniture and Furnishings | 56000000 Furniture and Furnishings
[6 empty] | CPVL1166 |  |  | UNSPSCL1166
1.1.6.6 | Compartment Equipments |  |  | 39000000 | Furniture (incl. office furniture), furnishings, domestic appliances (excl. lighting) and cleaning products | 39000000 Furniture (incl. office furniture), furnishings, domestic appliances (excl. lighting) and cleaning products | 56000000 | Furniture and Furnishings | 56000000 Furniture and Furnishings
[6 empty] | CPVL1167 |  |  | UNSPSCL1167
1.1.6.7 | Compartment Furnishing |  |  | 39000000 | Furniture (incl. office furniture), furnishings, domestic appliances (excl. lighting) and cleaning products | 39000000 Furniture (incl. office furniture), furnishings, domestic appliances (excl. lighting) and cleaning products | 56000000 | Furniture and Furnishings | 56000000 Furniture and Furnishings
[6 empty] | CPVL1168 |  |  | UNSPSCL1168
1.1.6.8 | General Storeroom Stowage's
[6 empty] | CPVL1169 |  |  | UNSPSCL1169
1.1.6.9 | Hull Insulation |  |  | 45320000 | Insulation work | 45320000 Insulation work | 30140000 | Insulation | 30140000 Insulation
[6 empty] | CPVL11610 |  |  | UNSPSCL11610
1.1.6.10 | General Finishes |  |  | 45442000 | Application work of protective coatings | 45442000 Application work of protective coatings | 72151307 | Ship painting service | 72151307 Ship painting service
[7 empty] | 47131802 | Floor finishes or polishes | 47131802 Floor finishes or polishes
[6 empty] | CPVL11611 |  |  | UNSPSCL11611
1.1.6.11 | Water Systems ( Fire Protection) |  |  | 44115500 | Sprinkler systems | 44115500 Sprinkler systems | 46191602 | Fire sprinkler systems | 46191602 Fire sprinkler systems
[6 empty] | CPVLL117 |  |  | UNSPSCLL117
1.1.7 | Armament & Pyrotechnics |  |  | 35300000 | Weapons, ammunition and associated parts | 35300000 Weapons, ammunition and associated parts | 12130000 | Explosive materials | 12130000 Explosive materials
|  |  |  | 35500000 | Warships and associated parts | 35500000 Warships and associated parts | 30000000 | Structures and Building and Construction and Manufacturing Components and Supplies | 30000000 Structures and Building and Construction and Manufacturing Components and Supplies
|  |  |  | 35600000 | Military aircrafts, missiles and spacecrafts | 35600000 Military aircrafts, missiles and spacecrafts | 31000000 | Manufacturing Components and Supplies | 31000000 Manufacturing Components and Supplies
|  |  |  | 35800000 | Individual and support equipment | 35800000 Individual and support equipment | 40170000 | Pipe piping and pipe fittings | 40170000 Pipe piping and pipe fittings
|  |  |  | 39200000 | Furnishing | 39200000 Furnishing | 43230000 | Software | 43230000 Software
|  |  |  | 44100000 | Construction materials and associated items | 44100000 Construction materials and associated items | 46120000 | Missiles | 46120000 Missiles
|  |  |  | 44300000 | Cable, wire and related products | 44300000 Cable, wire and related products | 46130000 | Rockets and subsystems | 46130000 Rockets and subsystems
|  |  |  | 45200000 | Works for complete or part construction and civil engineering work | 45200000 Works for complete or part construction and civil engineering work | 46140000 | Launchers | 46140000 Launchers
|  |  |  | 45200000 | Works for complete or part construction and civil engineering work | 45200000 Works for complete or part construction and civil engineering work | 73150000 | Manufacturing support services | 73150000 Manufacturing support services
|  |  |  | 48700000 | Software package utilities | 48700000 Software package utilities | 81100000 | Professional engineering services | 81100000 Professional engineering services
|  |  |  | 71300000 | Engineering services | 71300000 Engineering services | 81110000 | Computer services | 81110000 Computer services
[6 empty] | CPVLL1171 |  |  | UNSPSCLL1171
1.1.7.1 | Armament & Pyrotechnics Integration, Assembly, Test, and Checkout |  |  | 35520000 | Parts of war ships | 35520000 Parts of war ships | 30000000 | Structures and Building and Construction and Manufacturing Components and Supplies | 30000000 Structures and Building and Construction and Manufacturing Components and Supplies
|  |  |  | 44110000 | Construction materials | 44110000 Construction materials | 31000000 | Manufacturing Components and Supplies | 31000000 Manufacturing Components and Supplies
|  |  |  | 44162000 | Piping | 44162000 Piping | 40170000 | Pipe piping and pipe fittings | 40170000 Pipe piping and pipe fittings
|  |  |  | 44316400 | Hardware | 44316400 Hardware | 43230000 | Software | 43230000 Software
|  |  |  | 45223100 | Assembly of metal structures | 45223100 Assembly of metal structures | 73151501 | Assembly line work | 73151501 Assembly line work
|  |  |  | 45223800 | Assembly and erection of prefabricated structures | 45223800 Assembly and erection of prefabricated structures | 73151502 | Joint sealing services | 73151502 Joint sealing services
|  |  |  | 45223820 | Prefabricated units and components | 45223820 Prefabricated units and components | 73151503 | Original design and manufacturing service | 73151503 Original design and manufacturing service
|  |  |  | 48780000 | System, storage and content management software package | 48780000 System, storage and content management software package | 73151504 | Electronics manufacturing service | 73151504 Electronics manufacturing service
|  |  |  | 71310000 | Consultative engineering and construction services | 71310000 Consultative engineering and construction services | 73151505 | Sequenced delivery service | 73151505 Sequenced delivery service
|  |  |  | 71320000 | Engineering design services | 71320000 Engineering design services | 73151506 | Final or sub-assembly service | 73151506 Final or sub-assembly service
|  |  |  | 71330000 | Miscellaneous engineering services | 71330000 Miscellaneous engineering services | 81101600 | Mechanical engineering | 81101600 Mechanical engineering
|  |  |  | 71340000 | Integrated engineering services | 71340000 Integrated engineering services | 81101700 | Electrical and electronic engineering | 81101700 Electrical and electronic engineering
|  |  |  | 71350000 | Engineering-related scientific and technical services | 71350000 Engineering-related scientific and technical services | 81110000 | Computer services | 81110000 Computer services
[6 empty] | CPVL1172 |  |  | UNSPSCL1172
1.1.7.2 | Torpedo Launching Devices |  |  | 35621300 | Submarine launched ballistic missiles | 35621300 Submarine launched ballistic missiles
[6 empty] | CPVL1173 |  |  | UNSPSCL1173
1.1.7.3 | Torpedo Handling |  |  | 35332000 | Ammunition for naval warfare | 35332000 Ammunition for naval warfare
[6 empty] | CPVL1174 |  |  | UNSPSCL1174
1.1.7.4 | Torpedo Stowage's
[6 empty] | CPVL1175 |  |  | UNSPSCL1175
1.1.7.5 | Strategic Weapons Support Systems |  |  | 35620000 | Missiles | 35620000 Missiles | 46120000 | Missiles | 46120000 Missiles
|  |  |  | 35333200 | Rockets | 35333200 Rockets | 46130000 | Rockets and subsystems | 46130000 Rockets and subsystems
|  |  |  | 35332100 | Torpedoes | 35332100 Torpedoes | 46140000 | Launchers | 46140000 Launchers
[6 empty] | CPVL1176 |  |  | UNSPSCL1176
1.1.7.6 | Weapons Support Spares |  |  | 35820000 | Support equipment | 35820000 Support equipment
[6 empty] | CPVL1177 |  |  | UNSPSCL1177
1.1.7.7 | Weapons Support Misc Electrical Distribution Systems
[6 empty] | CPVL1178 |  |  | UNSPSCL1178
1.1.7.8 | Weapons Support Misc Ship Systems
[6 empty] | CPVL1179 |  |  | UNSPSCL1179
1.1.7.9 | Pyrotechnics |  |  | 39225500 | Pyrotechnics | 39225500 Pyrotechnics | 12131600 | Pyrotechnics | 12131600 Pyrotechnics
[6 empty] | CPVL118 |  |  | UNSPSCL118
1.1.8 | Fixed Ballast |  |  | 35500000 | Warships and associated parts | 35500000 Warships and associated parts | 25110000 | Marine transport | 25110000 Marine transport
|  |  |  | 44100000 | Construction materials and associated items | 44100000 Construction materials and associated items | 30000000 | Structures and Building and Construction and Manufacturing Components and Supplies | 30000000 Structures and Building and Construction and Manufacturing Components and Supplies
|  |  |  | 44300000 | Cable, wire and related products | 44300000 Cable, wire and related products | 31000000 | Manufacturing Components and Supplies | 31000000 Manufacturing Components and Supplies
|  |  |  | 45200000 | Works for complete or part construction and civil engineering work | 45200000 Works for complete or part construction and civil engineering work | 40170000 | Pipe piping and pipe fittings | 40170000 Pipe piping and pipe fittings
|  |  |  | 48700000 | Software package utilities | 48700000 Software package utilities | 43230000 | Software | 43230000 Software
|  |  |  | 71300000 | Engineering services | 71300000 Engineering services | 73150000 | Manufacturing support services | 73150000 Manufacturing support services
|  |  |  | 71600000 | Technical testing, analysis and consultancy services | 71600000 Technical testing, analysis and consultancy services | 81100000 | Professional engineering services | 81100000 Professional engineering services
|  |  |  | 71700000 | Monitoring and control services | 71700000 Monitoring and control services | 81110000 | Computer services | 81110000 Computer services
[6 empty] | CPVL1181 |  |  | UNSPSCL1181
1.1.8.1 | Fixed Ballast Integration, Assembly, Test, and Checkout |  |  | 35520000 | Parts of war ships | 35520000 Parts of war ships | 30000000 | Structures and Building and Construction and Manufacturing Components and Supplies | 30000000 Structures and Building and Construction and Manufacturing Components and Supplies
|  |  |  | 44110000 | Construction materials | 44110000 Construction materials | 31000000 | Manufacturing Components and Supplies | 31000000 Manufacturing Components and Supplies
|  |  |  | 44162000 | Piping | 44162000 Piping | 40170000 | Pipe piping and pipe fittings | 40170000 Pipe piping and pipe fittings
|  |  |  | 44316400 | Hardware | 44316400 Hardware | 43230000 | Software | 43230000 Software
|  |  |  | 45223100 | Assembly of metal structures | 45223100 Assembly of metal structures | 73151501 | Assembly line work | 73151501 Assembly line work
|  |  |  | 45223800 | Assembly and erection of prefabricated structures | 45223800 Assembly and erection of prefabricated structures | 73151502 | Joint sealing services | 73151502 Joint sealing services
|  |  |  | 45223820 | Prefabricated units and components | 45223820 Prefabricated units and components | 73151503 | Original design and manufacturing service | 73151503 Original design and manufacturing service
|  |  |  | 48780000 | System, storage and content management software package | 48780000 System, storage and content management software package | 73151504 | Electronics manufacturing service | 73151504 Electronics manufacturing service
|  |  |  | 71310000 | Consultative engineering and construction services | 71310000 Consultative engineering and construction services | 73151505 | Sequenced delivery service | 73151505 Sequenced delivery service
|  |  |  | 71320000 | Engineering design services | 71320000 Engineering design services | 73151506 | Final or sub-assembly service | 73151506 Final or sub-assembly service
|  |  |  | 71330000 | Miscellaneous engineering services | 71330000 Miscellaneous engineering services | 81101600 | Mechanical engineering | 81101600 Mechanical engineering
|  |  |  | 71340000 | Integrated engineering services | 71340000 Integrated engineering services | 81101700 | Electrical and electronic engineering | 81101700 Electrical and electronic engineering
|  |  |  | 71350000 | Engineering-related scientific and technical services | 71350000 Engineering-related scientific and technical services | 81110000 | Computer services | 81110000 Computer services
[6 empty] | CPVL1182 |  |  | UNSPSCL1182
1.1.8.2 | Fixed Ballast |  |  | 45234130 | Ballast construction works | 45234130 Ballast construction works | 25111905 | Marine ballast systems | 25111905 Marine ballast systems
[6 empty] | CPVL1183 |  |  | UNSPSCL1183
1.1.8.3 | Special Requirements
[6 empty] | CPVL1184 |  |  | UNSPSCL1184
1.1.8.4 | Shore Testing |  |  | 71731000 | Industrial quality control services | 71731000 Industrial quality control services
|  |  |  | 71630000 | Technical inspection and testing services | 71630000 Technical inspection and testing services
[6 empty] | CPVL1185 |  |  | UNSPSCL1185
1.1.8.5 | Sundries
[6 empty] | CPVL119 |  |  | UNSPSCL119
1.1.9 | Departmental & General Costs |  |  | 34900000 | Miscellaneous transport equipment and spare parts | 34900000 Miscellaneous transport equipment and spare parts
[6 empty] | CPVL1191 |  |  | UNSPSCL1191
1.1.9.1 | Sundry Costs
[6 empty] | CPVL1192 |  |  | UNSPSCL1192
1.1.9.2 | Disbursements
[6 empty] | CPVL1193 |  |  | UNSPSCL1193
1.1.9.3 | Launching & Docking |  |  | 34931000 | Harbour equipment | 34931000 Harbour equipment
[6 empty] | CPVL1194 |  |  | UNSPSCL1194
1.1.9.4 | Trials & Special Services
[6 empty] | CPVL1110 |  |  | UNSPSCL1110
1.1.10 | Whole Boat System Software |  |  | 48000000 | Software package and information systems | 48000000 Software package and information systems | 43230000 | Software | 43230000 Software
[7 empty] | 81110000 | Computer services | 81110000 Computer services
[6 empty] | CPVL1111 |  |  | UNSPSCLL1111
1.1.11 | Whole Boat Integration, Assembly, Test, and Checkout |  |  | 35500000 | Warships and associated parts | 35500000 Warships and associated parts | 30000000 | Structures and Building and Construction and Manufacturing Components and Supplies | 30000000 Structures and Building and Construction and Manufacturing Components and Supplies
|  |  |  | 44100000 | Construction materials and associated items | 44100000 Construction materials and associated items | 31000000 | Manufacturing Components and Supplies | 31000000 Manufacturing Components and Supplies
|  |  |  | 44300000 | Cable, wire and related products | 44300000 Cable, wire and related products | 40170000 | Pipe piping and pipe fittings | 40170000 Pipe piping and pipe fittings
|  |  |  | 45200000 | Works for complete or part construction and civil engineering work | 45200000 Works for complete or part construction and civil engineering work | 43230000 | Software | 43230000 Software
|  |  |  | 48700000 | Software package utilities | 48700000 Software package utilities | 73150000 | Manufacturing support services | 73150000 Manufacturing support services
|  |  |  | 71300000 | Engineering services | 71300000 Engineering services | 81100000 | Professional engineering services | 81100000 Professional engineering services
[7 empty] | 81110000 | Computer services | 81110000 Computer services
[6 empty] | CPVL12 |  |  | UNSPSCL12
1.2 | System Engineering |  |  | 71300000 | Engineering services | 71300000 Engineering services | 31300000 | Structural building products | 31300000 Structural building products
[7 empty] | 81100000 | Professional engineering services | 81100000 Professional engineering services
[6 empty] | CPVL13 |  |  | UNSPSCL13
1.3 | Programme Management |  |  | 71242000 | Project and design preparation, estimation of costs | 71242000 Project and design preparation, estimation of costs | 80101600 | Project management | 80101600 Project management
|  |  |  | 71240000 | Architectural engineering and planning services | 71240000 Architectural engineering and planning services
[6 empty] | CPVL14 |  |  | UNSPSCL14
1.4 | System Test and Evaluation |  |  | 73000000 | Research and development services and related consultancy services | 73000000 Research and development services and related consultancy services | 81000000 | Engineering and Research and Technology Based Services | 81000000 Engineering and Research and Technology Based Services
[6 empty] | CPVL141 |  |  | UNSPSCL141
1.4.1 | Development Test and Evaluation |  |  | 73400000 | Research and development services on security and defence materials | 73400000 Research and development services on security and defence materials | 81101703 | Engineering testing services | 81101703 Engineering testing services
1.4.2 | Operational Test and Evaluation
1.4.3 | Mock-ups / System Integration Labs (SILs)
1.4.4 | Test and Evaluation Support
1.4.5 | Test Facilities
[6 empty] | CPVL15 |  |  | UNSPSCL15
1.5 | Training |  |  | 45000000 | Construction work | 45000000 Construction work | 43000000 | Information Technology Broadcasting and Telecommunications | 43000000 Information Technology Broadcasting and Telecommunications
|  |  |  | 48000000 | Software package and information systems | 48000000 Software package and information systems | 46000000 | Defense and Law Enforcement and Security and Safety Equipment and Supplies | 46000000 Defense and Law Enforcement and Security and Safety Equipment and Supplies
|  |  |  | 80000000 | Education and training services | 80000000 Education and training services | 86000000 | Education and Training Services | 86000000 Education and Training Services
[6 empty] | CPVL151 |  |  | UNSPSCL151
1.5.1 | Equipment |  |  | 48931000 | Training software package | 48931000 Training software package | 43232502 | Computer based training software | 43232502 Computer based training software
[7 empty] | 46200000 | Defense and law enforcement and security and safety training equipment | 46200000 Defense and law enforcement and security and safety training equipment
[6 empty] | CPVL152 |  |  | UNSPSCL152
1.5.2 | Services |  |  | 80500000 | Training services | 80500000 Training services | 86100000 | Vocational training | 86100000 Vocational training
|  |  |  | 80600000 | Training services in defence and security materials | 80600000 Training services in defence and security materials
[6 empty] | CPVL153 |  |  | UNSPSCL153
1.5.3 | Facilities |  |  | 45214800 | Training facilities building | 45214800 Training facilities building
[6 empty] | CPVL16 |  |  | UNSPSCL16
1.6 | Data |  |  | 22000000 | Printed matter and related products | 22000000 Printed matter and related products | 55000000 | Published Products | 55000000 Published Products
|  |  |  | 72000000 | IT services: consulting, software development, Internet and support | 72000000 IT services: consulting, software development, Internet and support | 81000000 | Engineering and Research and Technology Based Services | 81000000 Engineering and Research and Technology Based Services
[6 empty] | CPVL161 |  |  | UNSPSCL161
1.6.1 | Technical Publications |  |  | 22121000 | Technical publications | 22121000 Technical publications | 55101500 | Printed publications | 55101500 Printed publications
[7 empty] | 55111601 | Electronic software documentation or user manuals | 55111601 Electronic software documentation or user manuals
[7 empty] | 81101600 | Mechanical engineering | 81101600 Mechanical engineering
[7 empty] | 81101700 | Electrical and electronic engineering | 81101700 Electrical and electronic engineering
[7 empty] | 81102400 | Electrical power transmission engineering | 81102400 Electrical power transmission engineering
[6 empty] | CPVL162 |  |  | UNSPSCL162
1.6.2 | Engineering Data |  |  | 72300000 | Data services | 72300000 Data services | 81100000 | Professional engineering services | 81100000 Professional engineering services
[6 empty] | CPVL163 |  |  | UNSPSCL163
1.6.3 | Management Data | [6 empty] | Project management?? | Project management??
[6 empty] | CPVL164 |  |  | UNSPSCL164
1.6.4 | Support Data | [6 empty] | Project management?? | Project management??
[6 empty] | CPVL165 |  |  | UNSPSCL165
1.6.5 | Data Depository | [6 empty] | Miscellaneous?? | Miscellaneous??
[6 empty] | CPVL17 |  |  | UNSPSCL17
1.7 | Peculiar Support Equipment |  |  | 38000000 | Laboratory, optical and precision equipments (excl. glasses) | 38000000 Laboratory, optical and precision equipments (excl. glasses) | 30000000 | Structures and Building and Construction and Manufacturing Components and Supplies | 30000000 Structures and Building and Construction and Manufacturing Components and Supplies
|  |  |  | 63000000 | Supporting and auxiliary transport services; travel agencies services | 63000000 Supporting and auxiliary transport services; travel agencies services | 41000000 | Laboratory and Measuring and Observing and Testing Equipment | 41000000 Laboratory and Measuring and Observing and Testing Equipment
[6 empty] | CPVL171 |  |  | UNSPSCL171
1.7.1 | Test and Measurement Equipment |  |  | 38500000 | Checking and testing apparatus | 38500000 Checking and testing apparatus | 41110000 | Measuring and observing and testing instruments | 41110000 Measuring and observing and testing instruments
[6 empty] | CPVL172 |  |  | UNSPSCL172
1.7.2 | Support and Handling Equipment |  |  | 63700000 | Support services for water transport | 63700000 Support services for water transport | 30190000 | Construction and maintenance support equipment | 30190000 Construction and maintenance support equipment
[6 empty] | CPVL18 |  |  | UNSPSCL18
1.8 | Common Support Equipment
[6 empty] | CPVL181 |  |  | UNSPSCL181
1.8.1 | Test and Measurement Equipment
[6 empty] | CPVL182 |  |  | UNSPSCL182
1.8.2 | Support and Handling Equipment
[6 empty] | CPVL19 |  |  | UNSPSCL19
1.9 | Operational/Site Activation |  |  | 35000000 | Security, fire-fighting, police and defence equipment | 35000000 Security, fire-fighting, police and defence equipment | 22000000 | Building and Construction Machinery and Accessories | 22000000 Building and Construction Machinery and Accessories
|  |  |  | 42000000 | Industrial machinery | 42000000 Industrial machinery | 30000000 | Structures and Building and Construction and Manufacturing Components and Supplies | 30000000 Structures and Building and Construction and Manufacturing Components and Supplies
|  |  |  | 43000000 | Machinery for mining, quarrying, construction equipment | 43000000 Machinery for mining, quarrying, construction equipment | 31000000 | Manufacturing Components and Supplies | 31000000 Manufacturing Components and Supplies
|  |  |  | 44000000 | Construction structures and materials; auxiliary products to construction (excepts electric apparatus) | 44000000 Construction structures and materials; auxiliary products to construction (excepts electric apparatus) | 40000000 | Distribution and Conditioning Systems and Equipment and Components | 40000000 Distribution and Conditioning Systems and Equipment and Components
|  |  |  | 45000000 | Construction work | 45000000 Construction work | 43000000 | Information Technology Broadcasting and Telecommunications | 43000000 Information Technology Broadcasting and Telecommunications
|  |  |  | 48000000 | Software package and information systems | 48000000 Software package and information systems | 72000000 | Building and Facility Construction and Maintenance Services | 72000000 Building and Facility Construction and Maintenance Services
|  |  |  | 71000000 | Architectural, construction, engineering and inspection services | 71000000 Architectural, construction, engineering and inspection services | 73000000 | Industrial Production and Manufacturing Services | 73000000 Industrial Production and Manufacturing Services
[7 empty] | 81000000 | Engineering and Research and Technology Based Services | 81000000 Engineering and Research and Technology Based Services
[6 empty] | CPVL191 |  |  | UNSPSCL191
1.9.1 | System Assembly, Installation and Checkout on Site |  |  | 35500000 | Warships and associated parts | 35500000 Warships and associated parts | 30000000 | Structures and Building and Construction and Manufacturing Components and Supplies | 30000000 Structures and Building and Construction and Manufacturing Components and Supplies
|  |  |  | 44100000 | Construction materials and associated items | 44100000 Construction materials and associated items | 31000000 | Manufacturing Components and Supplies | 31000000 Manufacturing Components and Supplies
|  |  |  | 44300000 | Cable, wire and related products | 44300000 Cable, wire and related products | 40170000 | Pipe piping and pipe fittings | 40170000 Pipe piping and pipe fittings
|  |  |  | 45200000 | Works for complete or part construction and civil engineering work | 45200000 Works for complete or part construction and civil engineering work | 43230000 | Software | 43230000 Software
|  |  |  | 45300000 | Building installation work | 45300000 Building installation work | 43230000 | Software | 43230000 Software
|  |  |  | 48700000 | Software package utilities | 48700000 Software package utilities | 73150000 | Manufacturing support services | 73150000 Manufacturing support services
|  |  |  | 71300000 | Engineering services | 71300000 Engineering services | 81100000 | Professional engineering services | 81100000 Professional engineering services
[7 empty] | 81110000 | Computer services | 81110000 Computer services
[6 empty] | CPVL192 |  |  | UNSPSCL192
1.9.2 | Contractor Technical Support |  |  | 71300000 | Engineering services | 71300000 Engineering services | 72100000 | Building and facility maintenance and repair services | 72100000 Building and facility maintenance and repair services
[6 empty] | CPVL193 |  |  | UNSPSCL193
1.9.3 | Site Construction |  |  | 45000000 | Construction work | 45000000 Construction work | 72140000 | Heavy construction services | 72140000 Heavy construction services
[6 empty] | CPVL194 |  |  | UNSPSCL194
1.9.4 | Site/Ship/Vehicle Conversion |  |  | 45100000 | Site preparation work | 45100000 Site preparation work | 22100000 | Heavy construction machinery and equipment | 22100000 Heavy construction machinery and equipment
[6 empty] | CPVL195 |  |  | UNSPSCL195
1.9.5 | Sustainment/Interim Contractor Support |  |  | 42400000 | Lifting and handling equipment and parts | 42400000 Lifting and handling equipment and parts
|  |  |  | 43220000 | Graders and levellers | 43220000 Graders and levellers
[6 empty] | CPVL110 |  |  | UNSPSCL110
1.10 | Industrial Facilities |  |  | 42000000 | Industrial machinery | 42000000 Industrial machinery | 22000000 | Building and Construction Machinery and Accessories | 22000000 Building and Construction Machinery and Accessories
|  |  |  | 43000000 | Machinery for mining, quarrying, construction equipment | 43000000 Machinery for mining, quarrying, construction equipment | 72000000 | Building and Facility Construction and Maintenance Services | 72000000 Building and Facility Construction and Maintenance Services
|  |  |  | 45000000 | Construction work | 45000000 Construction work
|  |  |  | 50000000 | Repair and maintenance services | 50000000 Repair and maintenance services
[6 empty] | CPVL1101 |  |  | UNSPSCL1101
1.10.1 | Construction/Conversion/Expansion |  |  | 50242000 | Conversion services of ships | 50242000 Conversion services of ships | 72120000 | Nonresidential building construction services | 72120000 Nonresidential building construction services
|  |  |  | 45200000 | Works for complete or part construction and civil engineering work | 45200000 Works for complete or part construction and civil engineering work
[6 empty] | CPVL1102 |  |  | UNSPSCL1102
1.10.2 | Equipment Acquisition or Modernization |  |  | 50200000 | Repair, maintenance and associated services related to aircraft, railways, roads and marine equipment | 50200000 Repair, maintenance and associated services related to aircraft, railways, roads and marine equipment | 22100000 | Heavy construction machinery and equipment | 22100000 Heavy construction machinery and equipment
|  |  |  | 42400000 | Lifting and handling equipment and parts | 42400000 Lifting and handling equipment and parts
|  |  |  | 43200000 | Earthmoving and excavating machinery, and associated parts | 43200000 Earthmoving and excavating machinery, and associated parts
[6 empty] | CPVL1103 |  |  | UNSPSCL1103
1.10.3 | Maintenance (Industrial Facilities) |  |  | 45200000 | Works for complete or part construction and civil engineering work | 45200000 Works for complete or part construction and civil engineering work | 72100000 | Building and facility maintenance and repair services | 72100000 Building and facility maintenance and repair services
[6 empty] | CPVLL111 |  |  | UNSPSCLL111
1.11 | Initial Spares and Repair Parts |  |  | 50240000 | Repair, maintenance and associated services related to marine and other equipment | 50240000 Repair, maintenance and associated services related to marine and other equipment | 31000000 | Manufacturing Components and Supplies | 31000000 Manufacturing Components and Supplies
[7 empty] | 32000000 | Electronic Components and Supplies | 32000000 Electronic Components and Supplies
[6 empty] | CPVLL112 |  |  | UNSPSCLL112
1.12 | Additional Categories Relevant to contracts for; Mid Life Update, Life Extension, Capability Sustainment |  |  | 50243000 | Demolition services of ships | 50243000 Demolition services of ships | 72141510 | Demolition services | 72141510 Demolition services
[6 empty] | CPVLL1121 |  |  | UNSPSCLL1121
1.12.1 | Dismantling Costs |  |  | 50244000 | Reconditioning services of ships or boats | 50244000 Reconditioning services of ships or boats
|  |  |  | 50244000 | Reconditioning services of ships or boats
[6 empty] | CPVLL1122 |  |  | UNSPSCLL1122
1.12.2 | Emergent Work - Work to bring enduring equipment up to 'entry' level for MLU/CSP/LEP activity |  |  | 50200000 | Repair, maintenance and associated services related to aircraft, railways, roads and marine equipment | 50200000 Repair, maintenance and associated services related to aircraft, railways, roads and marine equipment
[6 empty] | CPVLL113 |  |  | UNSPSCLL113
1.13 | On Tools Manpower - Maintenance, Rectifications and Repair Activity | Security - personnel
[6 empty] | CPVLL1131 |  |  | UNSPSCLL1131
1.13.1 | Maintenance Activities | 79994000 | Contract administration services (transfer to project management)
[6 empty] | CPVLL11311 |  |  | UNSPSCLL11311
1.13.1.1 | Depth maintenance activities
[6 empty] | CPVLL11312 |  |  | UNSPSCLL11312
1.13.1.2 | Forward maintenance activities
[6 empty] | CPVLL11313 |  |  | UNSPSCLL11313
1.13.1.3 | Other (Specify, i.e. Forward-Depth Maintenance if carried out by contractor on site)
[6 empty] | CPVLL114 |  |  | UNSPSCLL114
1.14 | Consumables / Fungibles (Contract Specific) |  |  | 31000000 | Electrical machinery, apparatus, equipment and consumables; Lighting | 31000000 Electrical machinery, apparatus, equipment and consumables; Lighting | 15100000 | Fuels | 15100000 Fuels
|  |  |  | 9100000 | Fuels | 9100000 Fuels | 15130000 | Fuel for nuclear reactors | 15130000 Fuel for nuclear reactors
|  |  |  | 44510000 | Tools | 44510000 Tools
[6 empty] | CPVLL115 |  |  | UNSPSCLL115
1.15 | Packing, Handling, Storage and Transportation |  |  | 63100000 | Cargo handling and storage services | 63100000 Cargo handling and storage services | 78120000 | Material packing and handling | 78120000 Material packing and handling
|  |  |  | 34000000 | Transport equipment and auxiliary products to transportation | 34000000 Transport equipment and auxiliary products to transportation | 78130000 | Storage | 78130000 Storage
|  |  |  | 42410000 | Lifting and handling equipment | 42410000 Lifting and handling equipment | 78140000 | Transport services | 78140000 Transport services
[6 empty] | CPVLL116 |  |  | UNSPSCLL116
1.16 | Non Touch Manpower
[6 empty] | CPVLL1161 |  |  | UNSPSCLL1161
1.16.1 | Asset management |  |  | 715410000 | Construction project management services | 715410000 Construction project management services
|  |  |  | 80000000 | Education and training services | 80000000 Education and training services
[6 empty] | CPVLL11611 |  |  | UNSPSCLL11611
1.16.1.1 | Planning and Optimisation | [5 empty] | 81141500 | Quality control | 81141500 Quality control
[7 empty] | 81141700 | Production planning and control | 81141700 Production planning and control
[7 empty] | 81141800 | Facilities management | 81141800 Facilities management
[6 empty] | CPVLL11612 |  |  | UNSPSCLL11612
1.16.1.2 | Inventory Management |  |  | 48430000 | Inventory management software package | 48430000 Inventory management software package | 84111507 | Inventory accounting service | 84111507 Inventory accounting service
[6 empty] | CPVLL11613 |  |  | UNSPSCLL11613
1.16.1.3 | Supply Chain Management | [5 empty] | 81141600 | Supply chain management | 81141600 Supply chain management
[6 empty] | CPVLL11614 |  |  | UNSPSCLL11614
1.16.1.4 | Procurement Management |  |  | 79418000 | Procurement consultancy services | 79418000 Procurement consultancy services | 80101706 | Professional procurement services | 80101706 Professional procurement services
[6 empty] | CPVLL11615 |  |  | UNSPSCLL11615
1.16.1.5 | Other Asset Management item (Please specify)
[6 empty] | CPVLL1162 |  |  | UNSPSCLL1162
1.16.2 | Engineering and Safety |  |  | 71336000 | Engineering support services | 71336000 Engineering support services
|  |  |  | 71317200 | Health and safety services | 71317200 Health and safety services
[6 empty] | CPVLL11621 |  |  | UNSPSCLL11621
1.16.2.1 | Air/Sea/Road Worthiness - Integrity Assurance | [5 empty] | 81111819 | Quality assurance services | 81111819 Quality assurance services
[6 empty] | CPVLL11622 |  |  | UNSPSCLL11622
1.16.2.2 | Specialist Labour | [5 empty] | 80101500 | Business and corporate management consultation services | 80101500 Business and corporate management consultation services
[6 empty] | CPVLL11623 |  |  | UNSPSCLL11623
1.16.2.3 | Technical Queries - On Call Support |  |  | 79500000 | Office-support services | 79500000 Office-support services | 81111811 | Technical support or help desk services | 81111811 Technical support or help desk services
[6 empty] | CPVLL11624 |  |  | UNSPSCLL11624
1.16.2.4 | Reliability Management |  |  | 71700000 | Monitoring and control services | 71700000 Monitoring and control services | 81111819 | Quality assurance services | 81111819 Quality assurance services
[6 empty] | CPVLL11625 |  |  | UNSPSCLL11625
1.16.2.5 | Other Engineering and Safety (Specify)
[6 empty] | CPVLL1163 |  |  | UNSPSCLL1163
1.16.3 | Post design services
[6 empty] | CPVLL11631 |  |  | UNSPSCLL11631
1.16.3.1 | Configuration Management |  |  | 72265000 | Software configuration services | 72265000 Software configuration services | 81112200 | Software maintenance and support | 81112200 Software maintenance and support
[6 empty] | CPVLL11632 |  |  | UNSPSCLL11632
1.16.3.2 | Obsolescence Management
[6 empty] | CPVLL11633 |  |  | UNSPSCLL1122
1.16.3.3 | Technical Publications |  |  | 22121000 | Technical publications | 22121000 Technical publications | 55101500 | Printed publications | 55101500 Printed publications
[6 empty] | CPVLL11634 |  |  | UNSPSCLL11633
1.16.3.4 | Modifications - Assesment & Design Effort
[6 empty] | CPVLL11635 |  |  | UNSPSCLL11635
1.16.3.5 | Other PDS (Specify)
[6 empty] | CPVLL1164 |  |  | UNSPSCLL1164
1.16.4 | Post design Services (manpower)
[6 empty] | CPVLL11641 |  |  | UNSPSCLL11641
1.16.4.1 | Finance |  |  | 79410000 | Business and management consultancy services | 79410000 Business and management consultancy services | 841100 | Accounting and bookkeeping services | 841100 Accounting and bookkeeping services
[6 empty] | CPVLL11642 |  |  | UNSPSCLL11642
1.16.4.2 | Commercial |  |  | 22460000 | Trade-advertising material, commercial catalogues and manuals | 22460000 Trade-advertising material, commercial catalogues and manuals | 82100000 | Advertising services | 82100000 Advertising services
[6 empty] | CPVLL11643 |  |  | UNSPSCLL11643
1.16.4.3 | Legal |  |  | 79100000 | Legal services | 79100000 Legal services | 94131603 | Legal assistance services | 94131603 Legal assistance services
[6 empty] | CPVLL11644 |  |  | UNSPSCLL11644
1.16.4.4 | Senior Management - Direct to Project or Programme |  |  | 79411000 | General management consultancy services | 79411000 General management consultancy services | 80101508 | Business Intelligence conultancy services | 80101508 Business Intelligence conultancy services
[6 empty] | CPVLL11645 |  |  | UNSPSCLL11645
1.16.4.5 | Programme Quality Assurance |  |  | 72224000 | Project management consultancy services | 72224000 Project management consultancy services | 80101600 | Project management | 80101600 Project management
[6 empty] | CPVLL11646 |  |  | UNSPSCLL11646
1.16.4.6 | Data Management |  |  | 72322000 | Data management services | 72322000 Data management services | 811100 | Computer services | 811100 Computer services
[6 empty] | CPVLL11647 |  |  | UNSPSCLL11647
1.16.4.7 | Security / Insurance |  |  | 35120000 | Surveillance and security systems and devices | 35120000 Surveillance and security systems and devices | 461700 | Security surveillance and detection | 461700 Security surveillance and detection
|  |  |  | 79710000 | Security services | 79710000 Security services | 841300 | Insurance and retirement services | 841300 Insurance and retirement services
|  |  |  | 34928000 | Road furniture | 34928000 Road furniture
|  |  |  | 66510000 | Insurance services | 66510000 Insurance services
[6 empty] | CPVLL11648 |  |  | UNSPSCLL11648
1.16.4.8 | Other Contract and Project Management activity (Specify)
[6 empty] | CPVLL1165 |  |  | UNSPSCLL1165
1.16.5 | In service training costs |  |  | 80500000 | Training services | 80500000 Training services | 860000 | Educational and training services | 860000 Educational and training services
|  |  |  | 80600000 | Training services in defence and security materials | 80600000 Training services in defence and security materials
[6 empty] | CPVLL11651 |  |  | UNSPSCLL11651
1.16.5.1 | Operator or Maintainer Training |  |  | 80570000 | Personal development training services | 80570000 Personal development training services | 861018 | In service training and manpower development | 861018 In service training and manpower development
[6 empty] | CPVLL11652 |  |  | UNSPSCLL1122
1.16.5.2 | Project Specific Training |  |  | 80510000 | Specialist training services | 80510000 Specialist training services | 80101604 | Project administration or planning | 80101604 Project administration or planning
[6 empty] | CPVLL1166 |  |  | UNSPSCLL11652
1.16.6 | Disposal / Waste Management |  |  | 90500000 | Refuse and waste related services | 90500000 Refuse and waste related services | 761200 | Refuse disposal and treatment | 761200 Refuse disposal and treatment
|  |  |  | 71800000 | Consulting services for water-supply and waste consultancy | 71800000 Consulting services for water-supply and waste consultancy
[6 empty] | CPVLL1167 |  |  | UNSPSCLL1167
1.16.7 | Other Maintenance Management activity (Specify)
[6 empty] | CPVLL117 |  |  | UNSPSCLL117
1.17 | Specialist equipment |  |  | 34000000 | Transport equipment and auxiliary products to transportation | 34000000 Transport equipment and auxiliary products to transportation
|  |  |  | 35000000 | Security, fire-fighting, police and defence equipment | 35000000 Security, fire-fighting, police and defence equipment
[6 empty] | CPVLL1171 |  |  | UNSPSCLL1171
1.17.1 | Rigs, Jigs and Support Equipment (all-up) |  |  | 34514000 | Floating or submersible drilling or production platforms | 34514000 Floating or submersible drilling or production platforms | 200000 | Mining and Well Drilling Machinery and Accessories | 200000 Mining and Well Drilling Machinery and Accessories
|  |  |  | 35800000 | Individual and support equipment | 35800000 Individual and support equipment
[6 empty] | CPVLL11711 |  |  | UNSPSCLL11711
1.17.1.1 | Special To Type Support Equipment
[6 empty] | CPVLL11712 |  |  | UNSPSCLL11712
1.17.1.2 | Common Support Equipment |  |  | 35820000 | Support equipment | 35820000 Support equipment | 73150000 | Manufacturing support services | 73150000 Manufacturing support services
[6 empty] | CPVLL1172 |  |  | UNSPSCLL1172
1.17.2 | Testing and diagnostics |  |  | 38900000 | Miscellaneous evaluation or testing instruments | 38900000 Miscellaneous evaluation or testing instruments | 811400 | Manufacturing technologies | 811400 Manufacturing technologies
|  |  |  | 38400000 | Instruments for checking physical characteristics | 38400000 Instruments for checking physical characteristics
[6 empty] | CPVLL11721 |  |  | UNSPSCLL11721
1.17.2.1 | Special To Type Test Equipment |  |  | 33124000 | Diagnostics and radiodiagnostic devices and supplies | 33124000 Diagnostics and radiodiagnostic devices and supplies | 811415 | Quality control | 811415 Quality control
|  |  |  | 38430000 | Detection and analysis apparatus | 38430000 Detection and analysis apparatus
[6 empty] | CPVLL11722 |  |  | UNSPSCLL11722
1.17.2.2 | Common Test Equipment |  |  | 38970000 | Research, testing and scientific technical simulator | 38970000 Research, testing and scientific technical simulator
[6 empty] | CPVLL1173 |  |  | UNSPSCLL1173
1.17.3 | Specialist facilities |  |  | 70300000 | Real estate agency services on a fee or contract basis | 70300000 Real estate agency services on a fee or contract basis | 81141800 | Facilities management | 81141800 Facilities management
[6 empty] | CPVLL11731 |  |  | UNSPSCLL11731
1.17.3.1 | Rent of premises |  |  | 70310000 | Building rental or sale services | 70310000 Building rental or sale services | 80131500 | Lease and rental of property or building | 80131500 Lease and rental of property or building
[6 empty] | CPVLL11732 |  |  | UNSPSCLL11732
1.17.3.2 | Major Training Equipment - Simulators & STE (specify) |  |  | 80600000 | Training services in defence and security materials | 80600000 Training services in defence and security materials | 251917 | Vehicle servicing equipment | 251917 Vehicle servicing equipment
[6 empty] | CPVLL11733 |  |  | UNSPSCLL11733
1.17.3.3 | Conversion and Expansion
[6 empty] | CPVLL11734 |  |  | UNSPSCLL11734
1.17.3.4 | Maintenance of specialist facilities |  |  | 45259000 | Repair and maintenance of plant | 45259000 Repair and maintenance of plant | 72102900 | Facility maintenance and repair services | 72102900 Facility maintenance and repair services
[6 empty] | CPVLL11735 |  |  | UNSPSCLL11735
1.17.3.5 | Other specialist facilities item (Specify)
[6 empty] | CPVLL1174 |  |  | UNSPSCLL1174
1.17.4 | Individual or Small Scale Modifications |  |  | 71330000 | Miscellaneous engineering services | 71330000 Miscellaneous engineering services | 80111614 | Temporary engineering services | 80111614 Temporary engineering services
[6 empty] | CPVLL1175 |  |  | UNSPSCLL1175
1.17.5 | Specialist IT |  |  | 72000000 | IT services: consulting, software development, Internet and support | 72000000 IT services: consulting, software development, Internet and support | 432100 | Computer Equipment and Accessories | 432100 Computer Equipment and Accessories
[6 empty] | CPVLL11751 |  |  | UNSPSCLL11751
1.17.5.1 | Specialist Software |  |  | 72200000 | Software programming and consultancy services | 72200000 Software programming and consultancy services | 81112200 | Software maintenance and support | 81112200 Software maintenance and support
|  |  |  | 48100000 | Industry specific software package | 48100000 Industry specific software package | 811120 | Data services | 811120 Data services
[6 empty] | CPVLL11752 |  |  | UNSPSCLL11752
1.17.5.2 | Specialist Hardware |  |  | 72100000 | Hardware consultancy services | 72100000 Hardware consultancy services | 811123 | Computer hardware maintenance and support | 811123 Computer hardware maintenance and support
|  |  |  | 30210000 | Data-processing machines (hardware) | 30210000 Data-processing machines (hardware)
[6 empty] | CPVLL11753 |  |  | UNSPSCLL11753
1.17.5.3 | Maintenance of specialist IT |  |  | 72600000 | Computer support and consultancy services | 72600000 Computer support and consultancy services | 81111812 | Computer hardware maintenance support service | 81111812 Computer hardware maintenance support service
[6 empty] | CPVLL11754 |  |  | UNSPSCLL11754
1.17.5.4 | Other specialist IT equipment (Specify) |  |  | 30236000 | Miscellaneous computer equipment | 30236000 Miscellaneous computer equipment
[6 empty] | CPVLL1176 |  |  | UNSPSCLL1176
1.17.6 | Other Specialist Equipment (Specify) |  |  | 39300000 | Miscellaneous equipment | 39300000 Miscellaneous equipment | 31162800 | Miscellaneous hardware | 31162800 Miscellaneous hardware